## MOSFET
Device | Part Status | Alternative Part | Target EOL Issue Date | Package | Configuration | Type | ESD Diode | Schottky Diode | VDS (V) | VGS (±V) | ID (A) | RDS(ON)mΩmax at |  |  |  | VGS (th) max | Typical Ciss (pF) | Typical Coss (pF) | Typical Crss (pF) | Typical Qg (nC) | Typical Qgd (nC)
[12 empty] | 10V | 4.5V | 2.5V | 1.8V
HV+MV
TO-220F
P0480EF |  |  |  | TO-220F | Single | N | No | No | 800 | 30 | 4 | 3100 |  |  |  | 4 | 946 | 74 | 12 | 27 | 10.4
P0770JF | New |  |  | TO-220F | Single | N | No | No | 700 | 30 | 7 | 630 |  |  |  | 4 | 542 | 33 | 6.4 | 15.7 | 7
P1070ETF |  |  |  | TO-220F | Single | N | No | No | 700 | 30 | 10 | 910 |  |  |  | 4 | 2039 |  | 8 | 43 | 11
P0770ETF |  |  |  | TO-220F | Single | N | No | No | 700 | 30 | 7 | 1400 |  |  |  | 4 | 1185 |  | 10 | 30 | 9
P0470ETF |  |  |  | TO-220F | Single | N | No | No | 700 | 30 | 4 | 2800 |  |  |  | 4 | 661 | 63 | 8 | 15 | 5
P1065ETF |  |  |  | TO-220F | Single | N | No | No | 650 | 30 | 10 | 770 |  |  |  | 4 | 2017 |  | 9 | 44 | 8.5
P0865ETF |  |  |  | TO-220F | Single | N | No | No | 650 | 30 | 8 | 880 |  |  |  | 4 | 1682 | 147 | 9.7 | 39 | 11.8
P2060JF | New |  |  | TO-220F | Single | N | No | No | 600 | 30 | 20 | 196 |  |  |  | 4 | 1406 | 75 | 10.6 | 39 | 16
P1560JF | New |  |  | TO-220F | Single | N | No | No | 600 | 30 | 15 | 290 |  |  |  | 4 | 907 | 55 | 9.6 | 25 | 11
P1160JF | New |  |  | TO-220F | Single | N | No | No | 600 | 30 | 11 | 400 |  |  |  | 4 | 716 | 44 | 7.2 | 20 | 8.9
P1260ETF |  |  |  | TO-220F | Single | N | No | No | 600 | 30 | 12 | 670 |  |  |  | 4 | 2023 |  | 9 | 44 | 14
P1060ETF |  |  |  | TO-220F | Single | N | No | No | 600 | 30 | 10 | 770 |  |  |  | 4 | 1552 | 162 | 23 | 49 | 20
P0660ETF |  |  |  | TO-220F | Single | N | No | No | 600 | 30 | 6 | 1300 |  |  |  | 4 | 953 |  | 18 | 34 | 14
P0460ETFA |  |  |  | TO-220F | Single | N | No | No | 600 | 30 | 4 | 2500 |  |  |  | 4 | 566 |  | 8 | 14 | 5.1
P0260ETF | NRND | N/A | 2023-08-01 | TO-220F | Single | N | No | No | 600 | 30 | 2 | 4300 |  |  |  | 4 | 322 |  | 9 | 10.7 | 4.8
P1850EF |  |  |  | TO-220F | Single | N | No | No | 500 | 30 | 18 | 240 |  |  |  | 4 | 2872 | 310 | 21 | 72 | 25
P1350ETF |  |  |  | TO-220F | Single | N | No | No | 500 | 30 | 13 | 520 |  |  |  | 4 | 1572 |  | 13 | 39 | 12.4
P1050ETF |  |  |  | TO-220F | Single | N | No | No | 500 | 30 | 10 | 705 |  |  |  | 4 | 1110 | 130 | 15.6 | 31 | 11
P1120EF | New |  |  | TO-220F | Single | N | No | No | 200 | 20 | 11 | 280 |  |  |  | 3 | 547 | 57 | 16 | 16 | 6.9
PP9C15AF | New |  |  | TO-220F | Single | N | No | No | 150 | 20 | 50 | 9.3 |  |  |  | 4 | 3597 | 310 | 7 | 53 | 13
PP1515AF | New |  |  | TO-220F | Single | N | No | No | 150 | 20 | 35 | 15 |  |  |  | 4 | 2593 | 244 | 7.6 | 38 | 9.1
P1615ATFA |  |  |  | TO-220F | Single | N | No | No | 150 | 25 | 42 | 16.5 |  |  |  | 4.5 | 3426 |  | 198 | 78 | 28
PF2115AF | NRND | PP1515AF | 2023-12-01 | TO-220F | Single | N | No | No | 150 | 20 | 29 | 21 |  |  |  | 4 | 1877 | 152 | 9.5 | 26 | 5.2
PP4B10AF |  |  |  | TO-220F | Single | N | No | No | 100 | 20 | 79 | 4.4 |  |  |  | 4 | 4372 | 752 | 12 | 83 | 27
PP4B10BF |  |  |  | TO-220F | Single | N | No | No | 100 | 20 | 78 | 4.4 | 5.6 |  |  | 3 | 4219 | 790 | 10 | 89 | 26
P0610BTF |  |  |  | TO-220F | Single | N | No | No | 100 | 20 | 66 | 6.5 | 8 |  |  | 2.3 | 6300 |  | 219 | 120 | 38
PG8E10AF |  |  |  | TO-220F | Single | N | No | No | 100 | 20 | 43 | 8.5 |  |  |  | 4 | 3509 | 293 | 19 | 55 | 15
PG1010BF |  |  |  | TO-220F | Single | N | No | No | 100 | 20 | 40 | 10.5 | 15 |  |  | 3 | 2172 | 196 | 15 | 40 | 12
PP1410AF |  |  |  | TO-220F | Single | N | No | No | 100 | 20 | 34 | 14 |  |  |  | 4 | 1499 | 280 | 16 | 25 | 8.1
P1610ATF |  |  |  | TO-220F | Single | N | No | No | 110 | 20 | 36 | 16 |  |  |  | 4 | 3009 |  | 152 | 57 | 20
P2610BTF |  |  |  | TO-220F | Single | N | No | No | 100 | 20 | 24 | 26.8 | 35 |  |  | 2.3 | 1900 |  | 92 | 41.5 | 11.6
P3710BTF |  |  |  | TO-220F | Single | N | No | No | 100 | 20 | 19 | 37 | 48 |  |  | 3 | 1070 |  | 59 | 24 | 8.8
PA410BTF |  |  |  | TO-220F | Single | N | No | No | 100 | 20 | 10 | 140 | 170 |  |  | 2.3 | 333 |  | 26 | 9 | 4
P0908ATF |  |  |  | TO-220F | Single | N | No | No | 80 | 20 | 43 | 9 |  |  |  | 4 | 2853 |  | 199 | 55 | 19.4
P1006BTF |  |  |  | TO-220F | Single | N | No | No | 60 | 20 | 47 | 10 | 13 |  |  | 2.3 | 1836 |  | 136 | 41 | 11.6
P2206BTF |  |  |  | TO-220F | Single | N | No | No | 60 | 20 | 28 | 22.5 | 30 |  |  | 2.3 | 1040 |  | 91 | 25 | 8.8
P3506ETF |  |  |  | TO-220F | Single | P | No | No | -60 | 25 | -20 | 35 | 55 |  |  | -2.3 | 1444 | 143 | 95 | 29 | 7.5
TO-220FN
P1165JFN | New |  |  | TO-220FN | Single | N | No | No | 650 | 30 | 11 | 380 |  |  |  | 4 | 771 | 43 | 6.7 | 23 | 8.4
P0765JFN | New |  |  | TO-220FN | Single | N | No | No | 650 | 30 | 7 | 580 |  |  |  | 4 | 539 | 37 | 6.6 | 16 | 6.8
P1060ETFNA |  |  |  | TO-220FN | Single | N | No | No | 600 | 30 | 10 | 750 |  |  |  | 4 | 1739 | 153 | 9 | 38 | 10.6
PG7A10BFN | NRND |  |  | TO-220FN | Single | N | No | No | 100 | 20 | 51 | 7.4 | 10.4 |  |  | 3 | 3171 | 286 | 19 | 57 | 16
TO-220
PP9C15AT | New |  |  | TO-220 | Single | N | No | No | 150 | 20 | 89 | 9.3 |  |  |  | 4 | 3439 | 326 | 7 | 47 | 10
P1615ATA |  |  |  | TO-220 | Single | N | No | No | 150 | 25 | 68 | 16.5 |  |  |  | 4.5 | 3452 |  | 209 | 80 | 28
PP2G10AT |  |  |  | TO-220 | Single | N | No | No | 100 | 20 | 183 | 2.98 |  |  |  | 4 | 6802 | 1241 | 17 | 123 | 35
PP4B10AT |  |  |  | TO-220 | Single | N | No | No | 100 | 20 | 137 | 4.5 |  |  |  | 4 | 4145 | 762 | 10 | 75 | 23
P0510AT |  |  |  | TO-220 | Single | N | No | No | 100 | 25 | 143 | 5.5 |  |  |  | 4 | 6716 |  | 555 | 146 | 56
P0610BT |  |  |  | TO-220 | Single | N | No | No | 100 | 20 | 120 | 6.5 | 8 |  |  | 2.3 | 6188 |  | 233 | 121 | 30
PG7A10BT | NRND |  |  | TO-220 | Single | N | No | No | 100 | 20 | 92 | 7.4 | 10.4 |  |  | 3 | 3145 | 286 | 20 | 58 | 16
PG1010BT |  |  |  | TO-220 | Single | N | No | No | 100 | 20 | 69 | 10.5 | 15 |  |  | 3 | 2154 | 201 | 13 | 39 | 11
P1010AT |  |  |  | TO-220 | Single | N | No | No | 100 | 25 | 69 | 10.5 |  |  |  | 4.5 | 4863 | 375 | 297 | 101 | 39
P1610AT |  |  |  | TO-220 | Single | N | No | No | 110 | 20 | 51 | 16 |  |  |  | 4 | 3009 |  | 152 | 57 | 20
P3710BT |  |  |  | TO-220 | Single | N | No | No | 100 | 20 | 31 | 37 | 48 |  |  | 3 | 970 |  | 59 | 25 | 8.3
P0508AT |  |  |  | TO-220 | Single | N | No | No | 80 | 25 | 94 | 5.5 |  |  |  | 4 | 3876 |  | 333 | 80 | 30
P2A06BT |  |  |  | TO-220 | Single | N | No | No | 60 | 20 | 198 | 2.8 | 3.5 |  |  | 2.3 | 10449 |  | 1033 | 312 | 110
P0306BT |  |  |  | TO-220 | Single | N | No | No | 60 | 20 | 162 | 3.4 | 4.5 |  |  | 2.3 | 5825 |  | 385 | 124 | 35
P1006BT |  |  |  | TO-220 | Single | N | No | No | 60 | 20 | 61 | 10 | 13 |  |  | 2.3 | 1853 |  | 142 | 42.2 | 12.8
P2206BT |  |  |  | TO-220 | Single | N | No | No | 60 | 20 | 35 | 22.5 | 30 |  |  | 2.3 | 1042 |  | 88 | 25 | 9.1
P3506ET |  |  |  | TO-220 | Single | P | No | No | -60 | 25 | -36 | 35 | 55 |  |  | -2.3 | 1451 | 152 | 104 | 30 | 8.3
TO-252
P0770JD | New |  |  | TO-252 | Single | N | No | No | 700 | 30 | 7 | 653 |  |  |  | 4 | 538 | 29 | 4.6 | 19 | 8.8
P0770ED |  |  |  | TO-252 | Single | N | No | No | 700 | 30 | 7 | 1500 |  |  |  | 4 | 1223 |  | 9 | 28 | 10
P0470JD | New |  |  | TO-252 | Single | N | No | No | 700 | 30 | 4 | 1600 |  |  |  | 4 | 228 | 22 | 4.5 | 9.8 | 5.1
P0470ED |  |  |  | TO-252 | Single | N | No | No | 700 | 30 | 4 | 2900 |  |  |  | 4 | 662 |  | 6 | 15.6 | 6
P1165JD | New |  |  | TO-252 | Single | N | No | No | 650 | 30 | 11 | 400 |  |  |  | 4 | 767 | 42 | 5.2 | 24 | 11
P0765JD | New |  |  | TO-252 | Single | N | No | No | 650 | 30 | 7 | 600 |  |  |  | 4 | 537 | 35 | 5 | 18 | 8.4
P0165ED |  |  |  | TO-252 | Single | N | No | No | 650 | 30 | 1 | 10600 |  |  |  | 4 | 154 |  | 5 | 3.5 | 0.8
P1560JD | New |  |  | TO-252 | Single | N | No | No | 600 | 30 | 15 | 310 |  |  |  | 4 | 906 | 47 | 5.3 | 26 | 12
P1160JD | New |  |  | TO-252 | Single | N | No | No | 600 | 30 | 11 | 418 |  |  |  | 4 | 722 | 38 | 5.5 | 23 | 10
P0660ED |  |  |  | TO-252 | Single | N | No | No | 600 | 30 | 6 | 1350 |  |  |  | 4 | 937 | 101 | 15 | 28 | 11
P0460EDA |  |  |  | TO-252 | Single | N | No | No | 600 | 30 | 4 | 2500 |  |  |  | 4 | 566 |  | 8 | 14 | 5.1
P0260EDA |  |  |  | TO-252 | Single | N | No | No | 600 | 30 | 2 | 4850 |  |  |  | 4 | 281 |  | 7 | 8 | 3.3
P2020YD |  |  |  | TO-252 | Single | N | No | No | 200 | 20 | 20 | 95 | 100 |  |  | 2.3 | 2050 | 157 | 21 | 42 | 10
P1120ED | New |  |  | TO-252 | Single | N | No | No | 200 | 20 | 11 | 280 |  |  |  | 3 | 524 | 50 | 13 | 16 | 6.9
P0620ED | New |  |  | TO-252 | Single | N | No | No | 200 | 20 | 6 | 580 |  |  |  | 4 | 223 | 31 | 9.4 | 7.7 | 4.5
PP9C15AD | New |  |  | TO-252 | Single | N | No | No | 150 | 20 | 70 | 9.3 |  |  |  | 4 | 3618 | 308 | 7 | 54 | 13
PP1515AD | New |  |  | TO-252 | Single | N | No | No | 150 | 20 | 50 | 15 |  |  |  | 4 | 2628 | 232 | 5 | 38 | 9.1
PF2115AD | NRND | PP1515AD | 2023-12-01 | TO-252 | Single | N | No | No | 150 | 20 | 39 | 21 |  |  |  | 4 | 1951 | 152 | 8.2 | 28 | 6
PP2915AD | New |  |  | TO-252 | Single | N | No | No | 150 | 20 | 34 | 29 |  |  |  | 4 | 1223 | 119 | 11 | 20 | 6.5
PP4515BD | New |  |  | TO-252 | Single | N | No | No | 150 | 20 | 26 | 45 | 60 |  |  | 3 | 1169 | 97 | 15 | 21 | 6.3
P5015CD |  |  |  | TO-252 | Single | N | No | No | 150 | 12 | 23 | 50 | 55 | 60 |  | 1.3 | 3910 | 100 | 66 | 105 | 17
P5515BD |  |  |  | TO-252 | Single | N | No | No | 150 | 20 | 25 | 55 | 65 |  |  | 2.3 | 2049 |  | 81 | 41 | 10.9
P6015CDA | NRND | P5015CD | 2021-07-01 | TO-252 | Single | N | No | No | 150 | 12 | 25 | 60 | 70 |  |  | 1.2 | 3072 |  | 79 | 75 | 13
P9515BD |  |  |  | TO-252 | Single | N | No | No | 150 | 20 | 18 | 90 | 110 |  |  | 2.3 | 1119 |  | 50 | 24 | 7
PA515BD |  |  |  | TO-252 | Single | N | No | No | 150 | 20 | 11 | 150 | 250 |  |  | 2.3 | 1211 |  | 47 | 32 | 9.3
PC015BDA |  |  |  | TO-252 | Single | N | No | No | 150 | 20 | 6.4 | 300 | 450 |  |  | 2.3 | 614 |  | 26 | 17 | 5.1
PP4B10AD |  |  |  | TO-252 | Single | N | No | No | 100 | 20 | 123 | 4.5 |  |  |  | 4 | 4263 | 771 | 7.3 | 76 | 23
PP4B10BD |  |  |  | TO-252 | Single | N | No | No | 100 | 20 | 127 | 4.2 | 5.6 |  |  | 3 | 4241 | 765 | 10 | 90 | 27
PG7A10BD | NRND |  |  | TO-252 | Single | N | No | No | 100 | 20 | 81 | 7.4 | 10.4 |  |  | 3 | 3255 | 285 | 14 | 59 | 16
PG1010BD |  |  |  | TO-252 | Single | N | No | No | 100 | 20 | 64 | 10.5 | 15 |  |  | 3 | 2167 | 194 | 13 | 40 | 12
P1610AD |  |  |  | TO-252 | Single | N | No | No | 110 | 20 | 45 | 16 |  |  |  | 4 | 3017 |  | 152 | 58 | 21.5
PP1410AD |  |  |  | TO-252 | Single | N | No | No | 100 | 20 | 45 | 14 |  |  |  | 4 | 1495 | 278 | 12 | 26 | 8.8
P1410BD |  |  |  | TO-252 | Single | N | No | No | 100 | 20 | 49 | 14.5 | 18 |  |  | 2.3 | 4029 |  | 219 | 103 | 34
P2610BD |  |  |  | TO-252 | Single | N | No | No | 100 | 20 | 36 | 26.8 | 35 |  |  | 2.3 | 1918 |  | 88 | 41.5 | 11.6
PG2910BD | New |  |  | TO-252 | Single | N | No | No | 100 | 20 | 27 | 29.8 | 49.8 |  |  | 3 | 780 | 77 | 9.6 | 14.6 | 4.9
P3710BD |  |  |  | TO-252 | Single | N | No | No | 100 | 20 | 25 | 37 | 48 |  |  | 3 | 996 |  | 53 | 25 | 8
P8010BD |  |  |  | TO-252 | Single | N | No | No | 100 | 20 | 15 | 85 | 95 |  |  | 3 | 527 |  | 37 | 18.5 | 9.2
PA110BDA |  |  |  | TO-252 | Single | N | No | No | 100 | 20 | 15 | 105 | 120 |  |  | 3 | 592 |  | 30 | 13.9 | 4.7
PA910BD |  |  |  | TO-252 | Single | N | No | No | 100 | 20 | 7.4 | 190 | 205 |  |  | 2.3 | 306 |  | 21 | 8.6 | 3.6
PA410BD |  |  |  | TO-252 | Single | N | No | No | 100 | 20 | 10 | 140 | 170 |  |  | 2.3 | 330 |  | 22 | 8.6 | 3.5
P0908AD |  |  |  | TO-252 | Single | N | No | No | 80 | 20 | 69 | 9 |  |  |  | 4 | 2853 |  | 199 | 55 | 19
P8008BDA |  |  |  | TO-252 | Single | N | No | No | 80 | 25 | 16 | 68 | 78 |  |  | 2.3 | 558 |  | 46 | 13.5 | 5
PP2H06AD | New |  |  | TO-252 | Single | N | No | No | 60 | 20 | 140 | 3 |  |  |  | 4 | 3648 | 945 | 28 | 61 | 17
P0706BD |  |  |  | TO-252 | Single | N | No | No | 60 | 20 | 80 | 7.5 | 9.5 |  |  | 2.3 | 3844 |  | 355 | 106 | 42
PP9H06BD |  |  |  | TO-252 | Single | N | No | No | 60 | 20 | 64 | 9.8 | 16 |  |  | 3 | 1138 | 565 | 23 | 17.5 | 4
P1006BD |  |  |  | TO-252 | Single | N | No | No | 60 | 20 | 66 | 10 | 13 |  |  | 2.3 | 1920 |  | 140 | 42 | 12
P2206BD |  |  |  | TO-252 | Single | N | No | No | 60 | 20 | 32 | 22.5 | 30 |  |  | 2.3 | 1016 |  | 81 | 23.2 | 7.4
P3606BD |  |  |  | TO-252 | Single | N | No | No | 60 | 20 | 22 | 36 | 47 |  |  | 2.3 | 545 |  | 44 | 13.8 | 4.9
P5506BDA |  |  |  | TO-252 | Single | N | No | No | 60 | 20 | 15 | 55 | 75 |  |  | 2.3 | 376 |  | 37 | 10 | 3.9
PA006BD |  |  |  | TO-252 | Single | N | No | No | 60 | 20 | 10 | 100 | 125 |  |  | 2.3 | 205 |  | 25 | 6 | 2.2
P1306ED |  |  |  | TO-252 | Single | P | No | No | -60 | 25 | -48 | 13.5 | 17.5 |  |  | -2.3 | 4037 | 396 | 284 | 85 | 20.5
P3506ED |  |  |  | TO-252 | Single | P | No | No | -60 | 25 | -27 | 35 | 55 |  |  | -2.3 | 1432 | 149 | 101 | 29 | 8
P9006EDA |  |  |  | TO-252 | Single | P | No | No | -60 | 25 | -13 | 90 | 135 |  |  | -2.3 | 535 | 61 | 40 | 11.6 | 3.4
P5510ED | New |  |  | TO-252 | Single | P | No | No | -100 | 25 | -27 | 59 | 69 |  |  | -3 | 3876 | 157 | 109 | 75 | 16
P7510ED | New |  |  | TO-252 | Single | P | No | No | -100 | 25 | -20 | 75 | 85 |  |  | -2.3 | 2326 | 118 | 83 | 48 | 12
PA110ED |  |  |  | TO-252 | Single | P | No | No | -100 | 25 | -16 | 110 | 130 |  |  | -2.3 | 2498 | 112 | 73 | 47 | 10
PA710ED |  |  |  | TO-252 | Single | P | No | No | -100 | 25 | -12 | 170 | 190 |  |  | -2.3 | 1565 | 95 | 60 | 29 | 6.8
TO-251
P0770EI |  |  |  | TO-251 | Single | N | No | No | 700 | 30 | 7 | 1500 |  |  |  | 4 | 1223 |  | 9 | 28 | 10
P0165EI |  |  |  | TO-251 | Single | N | No | No | 650 | 30 | 1 | 10600 |  |  |  | 4 | 154 |  | 5 | 3.5 | 0.8
P0660EI |  |  |  | TO-251 | Single | N | No | No | 600 | 30 | 6 | 1350 |  |  |  | 4 | 937 |  | 15 | 28 | 11
P0460EI | NRND | N/A | 2023-08-01 | TO-251 | Single | N | No | No | 600 | 30 | 4 | 2300 |  |  |  | 4 | 517 |  | 11 | 18 | 8.3
P0260EIA |  |  |  | TO-251 | Single | N | No | No | 600 | 30 | 2 | 4850 |  |  |  | 4 | 281 |  | 7 | 8 | 3.3
P2610BI |  |  |  | TO-251 | Single | N | No | No | 100 | 20 | 36 | 26.8 | 35 |  |  | 2.3 | 1918 |  | 88 | 41.5 | 11.6
PP9H06BI |  |  |  | TO-251 | Single | N | No | No | 60 | 20 | 64 | 9.8 | 16 |  |  | 3 | 1138 | 565 | 23 | 17.5 | 4
TO-251(S)
PG1010BIS |  |  |  | TO-251(S) | Single | N | No | No | 100 | 20 | 64 | 10.5 | 15 |  |  | 3 | 2164 | 191 | 15 | 40 | 12
P8010BIS |  |  |  | TO-251(S) | Single | N | No | No | 100 | 20 | 15 | 85 | 95 |  |  | 3 | 527 |  | 37 | 18.5 | 9.2
TO-LL
PG1H10ATL |  |  |  | TO-LL | Single | N | No | No | 100 | 20 | 274 | 1.98 |  |  |  | 4 | 11204 | 1017 | 62 | 195 | 44
PDFN 5X6
PP9C15AK | New |  |  | PDFN 5x6 | Single | N | No | No | 150 | 20 | 83 | 9.3 |  |  |  | 4 | 3497 | 304 | 5.3 | 46 | 8.7
PP1515AK | New |  |  | PDFN 5x6 | Single | N | No | No | 150 | 20 | 44 | 15 |  |  |  | 4 | 2599 | 240 | 5.5 | 37 | 8.8
PF2115AK | NRND | PP1515AK | 2023-12-01 | PDFN 5x6 | Single | N | No | No | 150 | 20 | 38 | 21 |  |  |  | 4 | 1980 | 149 | 8.8 | 28 | 6
PP2915AK | New |  |  | PDFN 5x6 | Single | N | No | No | 150 | 20 | 31 | 29 |  |  |  | 4 | 1222 | 119 | 11 | 21 | 6.7
PP4515BK | New |  |  | PDFN 5x6 | Single | N | No | No | 150 | 20 | 24 | 45 | 60 |  |  | 3 | 1169 | 97 | 15 | 21 | 6.3
P5515BK |  |  |  | PDFN 5x6 | Single | N | No | No | 150 | 20 | 13.4 | 55 | 65 |  |  | 2.3 | 2103 |  | 77 | 41 | 10.6
PP4B10AK |  |  |  | PDFN 5x6 | Single | N | No | No | 100 | 20 | 127 | 4.2 |  |  |  | 4 | 4124 | 777 | 9.7 | 77 | 24
PP4B10BK |  |  |  | PDFN 5x6 | Single | N | No | No | 100 | 20 | 127 | 4.2 | 5.4 |  |  | 3 | 4238 | 754 | 9.4 | 89 | 24
PG7A10BK | NRND |  |  | PDFN 5x6 | Single | N | No | No | 100 | 20 | 79 | 6.7 | 10.2 |  |  | 3 | 3261 | 285 | 14 | 59 | 15
PG8E10AK |  |  |  | PDFN 5x6 | Single | N | No | No | 100 | 20 | 63 | 8.2 |  |  |  | 4 | 3490 | 283 | 17.5 | 55 | 15
PG1010BK |  |  |  | PDFN 5x6 | Single | N | No | No | 100 | 20 | 58 | 10 | 14.5 |  |  | 3 | 2183 | 190 | 13 | 40 | 11
PP1410AK |  |  |  | PDFN 5x6 | Single | N | No | No | 100 | 20 | 49 | 14 |  |  |  | 4 | 1488 | 269 | 10 | 25 | 7.8
P1410BK |  |  |  | PDFN 5x6 | Single | N | No | No | 100 | 20 | 42 | 14.5 | 18 |  |  | 2.3 | 4026 |  | 220 | 102 | 35
P1610AK |  |  |  | PDFN 5x6 | Single | N | No | No | 110 | 20 | 36 | 16 |  |  |  | 4 | 3017 |  | 152 | 58 | 21.5
P2610BK |  |  |  | PDFN 5x6 | Single | N | No | No | 100 | 20 | 25 | 26.8 | 35 |  |  | 2.3 | 2013 |  | 97 | 44 | 13
PG2910BK | New |  |  | PDFN 5x6 | Single | N | No | No | 100 | 20 | 25 | 29.8 | 49.8 |  |  | 3 | 800 | 73 | 9.2 | 15.3 | 5.2
P3710HK |  |  |  | PDFN 5x6 | Dual | N | No | No | 100 | 20 | 23 | 37 | 48 |  |  | 2.3 | 1078 | 146 | 55 | 22 | 6.7
P3710BK |  |  |  | PDFN 5x6 | Single | N | No | No | 100 | 20 | 24 | 37 | 48 |  |  | 2.3 | 1049 |  | 56 | 23 | 7.8
P8010HK |  |  |  | PDFN 5x6 | Dual | N | No | No | 100 | 20 | 11 | 85 | 95 |  |  | 2.3 | 548 | 80 | 28 | 11.7 | 4
PA110NK |  |  |  | PDFN 5x6 | Complementary | N | No | No | 100 | 20 | 9 | 110 | 120 |  |  | 3 | 616 | 55 | 31 | 14 | 4.3
PA110NK |  |  |  | PDFN 5x6 | Complementary | P | No | No | -100 | 25 | -10 | 180 | 190 |  |  | -2.3 | 1540 | 113 | 77 | 29 | 7.1
PZC010HK |  |  |  | PDFN 5x6 | Dual | N | Yes | No | 100 | 16 | 4.7 | 295 | 330 |  |  | 2.3 | 213 |  | 16 | 6.3 | 2.6
PZF010HK |  |  |  | PDFN 5x6 | Dual | N | Yes | No | 100 | 16 | 2.7 | 590 | 650 |  |  | 2.4 | 112 |  | 10 | 3.8 | 2
P0908AK |  |  |  | PDFN 5x6 | Single | N | No | No | 80 | 20 | 50 | 9 |  |  |  | 4 | 2824 |  | 178 | 53.2 | 17.8
PP2H06AK | New |  |  | PDFN 5x6 | Single | N | No | No | 60 | 20 | 140 | 2.8 |  |  |  | 4 | 3600 | 931 | 20 | 61 | 17
PP2H06BK | New |  |  | PDFN 5x6 | Single | N | No | No | 60 | 20 | 131 | 2.8 | 4.4 |  |  | 3 | 3355 | 1569 | 45 | 57 | 11.5
P0406AK |  |  |  | PDFN 5x6 | Single | N | No | No | 60 | 25 | 74 | 4.5 |  |  |  | 4.5 | 4461 | 589 | 469 | 103 | 39
P0706BK |  |  |  | PDFN 5x6 | Single | N | No | No | 60 | 20 | 57 | 7 | 9 |  |  | 2.3 | 3858 |  | 390 | 108 | 38
PP9H06BK |  |  |  | PDFN 5x6 | Single | N | No | No | 60 | 20 | 60 | 9.1 | 14.5 |  |  | 3 | 1095 | 553 | 25 | 18 | 4.5
P1006BK |  |  |  | PDFN 5x6 | Single | N | No | No | 60 | 20 | 43 | 10 | 13 |  |  | 2.3 | 1865 |  | 144 | 45.3 | 13.3
P2206BK |  |  |  | PDFN 5x6 | Single | N | No | No | 60 | 20 | 24 | 22.5 | 30 |  |  | 2.3 | 1039 |  | 82 | 23 | 7.6
P2206HK |  |  |  | PDFN 5x6 | Dual | N | No | No | 60 | 20 | 23 | 22.5 | 30 |  |  | 2.3 | 1028 | 123 | 85 | 24 | 7.4
P3606BK |  |  |  | PDFN 5x6 | Single | N | No | No | 60 | 20 | 17 | 40 | 50 |  |  | 2.3 | 585 |  | 47 | 13.4 | 4.8
P3606HK |  |  |  | PDFN 5x6 | Dual | N | No | No | 60 | 20 | 15 | 38 | 47 |  |  | 2.3 | 541 |  | 45 | 13.3 | 4.6
P5506NK |  |  |  | PDFN 5x6 | Complementary | N | No | No | 60 | 20 | 15 | 55 | 72 |  |  | 2.3 | 382 | 54 | 36 | 10 | 3.9
P5506NK |  |  |  | PDFN 5x6 | Complementary | P | No | No | -60 | 25 | -13 | 95 | 135 |  |  | -2.3 | 538 | 77 | 49 | 12 | 3.8
P1306EK |  |  |  | PDFN 5x6 | Single | P | No | No | -60 | 25 | -43 | 13.5 | 17.5 |  |  | -2.3 | 3963 | 368 | 266 | 84 | 20.5
P3506EK | New |  |  | PDFN 5x6 | Single | P | No | No | -60 | 25 | -27 | 35 | 55 |  |  | -2.3 | 1440 | 138 | 92 | 29 | 7.7
P5510EK | New |  |  | PDFN 5x6 | Single | P | No | No | -100 | 25 | -27 | 59 | 69 |  |  | -3 | 3868 | 155 | 109 | 76 | 17
P7510EK | New |  |  | PDFN 5x6 | Single | P | No | No | -100 | 25 | -19 | 75 | 85 |  |  | -2.3 | 2301 | 117 | 82 | 48 | 12
PDFN 3X3
PP1410AEA |  |  |  | PDFN 3x3 | Single | N | No | No | 100 | 20 | 42 | 14 |  |  |  | 4 | 1486 | 278 | 11 | 25.8 | 8.8
PG2910BEA | New |  |  | PDFN 3x3 | Single | N | No | No | 100 | 20 | 17.5 | 29 | 49 |  |  | 3 | 783 | 74 | 9.4 | 15 | 4.9
PG3510HEA | New |  |  | PDFN 3x3 | Dual | N | No | No | 100 | 20 | 16 | 35 | 55 |  |  | 3 | 788 | 77 | 10 | 14.4 | 3.3
PA110BEA |  |  |  | PDFN 3x3 | Single | N | No | No | 100 | 20 | 8.5 | 105 | 120 |  |  | 3 | 617 | 52 | 29 | 13 | 4.1
PA110HEA |  |  |  | PDFN 3x3 | Dual | N | No | No | 100 | 20 | 8.4 | 110 | 120 |  |  | 3 | 617 | 54 | 31 | 13 | 4.2
PP9H06BEA | New |  |  | PDFN 3x3 | Single | N | No | No | 60 | 20 | 47 | 9.8 | 16 |  |  | 3 | 1111 | 574 | 27 | 18 | 4.3
P2206BEA |  |  |  | PDFN 3x3 | Single | N | No | No | 60 | 20 | 25 | 20.8 | 25 |  |  | 2.3 | 1003 | 112 | 80 | 27 | 7.2
P3606BEA |  |  |  | PDFN 3x3 | Single | N | No | No | 60 | 20 | 16 | 36 | 47 |  |  | 2.3 | 605 | 76 | 51 | 14.6 | 4.7
P3606NEA |  |  |  | PDFN 3x3 | Complementary | N | No | No | 60 | 20 | 16 | 38 | 50 |  |  | 2.3 | 600 | 72 | 54 | 15.7 | 5.1
P3606NEA |  |  |  | PDFN 3x3 | Complementary | P | No | No | -60 | 25 | -9.7 | 108 | 150 |  |  | -2.3 | 537 | 71 | 44 | 11 | 3.2
P7510EEU | New |  |  | PDFN 3x3 | Single | P | No | No | -100 | 25 | -13 | 75 | 85 |  |  | -2.3 | 2284 | 118 | 84 | 49 | 12
SOT-23
PF515BM |  |  |  | SOT-23 | Single | N | No | No | 150 | 20 | 0.8 | 650 | 800 |  |  | 2.3 | 318 | 23 | 19 | 8.7 | 3.6
PA910BM |  |  |  | SOT-23 | Single | N | No | No | 100 | 20 | 1.6 | 190 | 205 |  |  | 2.3 | 301 |  | 19 | 8.1 | 3.1
P8806BM |  |  |  | SOT-23 | Single | N | No | No | 60 | 20 | 2 | 88 | 108 |  |  | 2.3 | 286 |  | 28 | 8.5 | 3.3
PZ2N7002M |  |  |  | SOT-23(S) | Single | N | Yes | No | 60 | 25 | 0.3 | 2000 | 3000 |  |  | 2.5 | 36 | 10 | 6 | 1.6 | 1
SOT-89
PA110BC |  |  |  | SOT-89 | Single | N | No | No | 100 | 20 | 4 | 110 | 120 |  |  | 3 | 573 |  | 32 | 13.6 | 4.6
PA910BC |  |  |  | SOT-89 | Single | N | No | No | 100 | 20 | 2.9 | 190 | 205 |  |  | 2.3 | 301 |  | 19 | 8.1 | 3.1
SOT-223
PP4515BL | New |  |  | SOT-223 | Single | N | No | No | 150 | 20 | 5.5 | 48 | 60 |  |  | 3 | 1169 | 97 | 15 | 21 | 6.3
PF515BL |  |  |  | SOT-223 | Single | N | No | No | 150 | 20 | 1 | 650 | 800 |  |  | 2.3 | 309 |  | 17 | 8 | 2.7
PA110BL |  |  |  | SOT-223 | Single | N | No | No | 100 | 20 | 3 | 110 | 120 |  |  | 3 | 579 |  | 31 | 14 | 4.6
PZC010BL |  |  |  | SOT-223 | Single | N | Yes | No | 100 | 16 | 2.2 | 295 | 330 |  |  | 2.3 | 213 |  | 18 | 6.3 | 2.5
SOP-8
P5515BV |  |  |  | SOP-8 | Single | N | No | No | 150 | 20 | 3.4 | 55 | 65 |  |  | 2.3 | 2042 |  | 75 | 40 | 10
PC015HVA |  |  |  | SOP-8 | Dual | N | No | No | 150 | 20 | 1.4 | 300 | 450 |  |  | 2.3 | 611 |  | 27 | 14 | 4
P3010BV |  |  |  | SOP-8 | Single | N | No | No | 100 | 20 | 5.8 | 30 | 35 |  |  | 2.3 | 1908 |  | 87 | 41 | 12.5
P3710BV |  |  |  | SOP-8 | Single | N | No | No | 100 | 20 | 5.2 | 37 | 48 |  |  | 3 | 990 |  | 60 | 26 | 8.9
PA010BV |  |  |  | SOP-8 | Single | N | No | No | 100 | 20 | 3 | 100 | 120 |  |  | 2.3 | 570 |  | 30 | 13.6 | 4.8
PA210HVA |  |  |  | SOP-8 | Dual | N | No | No | 100 | 20 | 2.3 | 120 | 130 |  |  | 3 | 591 |  | 31 | 13.5 | 4.4
PA910HV |  |  |  | SOP-8 | Dual | N | No | No | 100 | 20 | 1.7 | 190 | 205 |  |  | 2.3 | 304 |  | 20 | 8.1 | 3.1
P8008HVA |  |  |  | SOP-8 | Dual | N | No | No | 80 | 25 | 3.2 | 68 | 78 |  |  | 2.3 | 576 |  | 42 | 15 | 5
P8008BVA |  |  |  | SOP-8 | Single | N | No | No | 80 | 25 | 3.5 | 68 | 78 |  |  | 2.3 | 562 |  | 38 | 14 | 4.5
P0706BV |  |  |  | SOP-8 | Single | N | No | No | 60 | 20 | 16 | 7.5 | 8.5 |  |  | 2.3 | 3891 |  | 340 | 100 | 31
PP9H06BV |  |  |  | SOP-8 | Single | N | No | No | 60 | 20 | 10.6 | 9.8 | 15 |  |  | 3 | 1155 | 571 | 20 | 17.6 | 3.7
P1406BV |  |  |  | SOP-8 | Single | N | No | No | 60 | 20 | 12 | 12.5 | 16 |  |  | 2.3 | 1901 |  | 177 | 48 | 15
P2206BV |  |  |  | SOP-8 | Single | N | No | No | 60 | 20 | 7 | 22.5 | 30 |  |  | 2.3 | 1005 | 125 | 90 | 25 | 8.6
P5506BVA |  |  |  | SOP-8 | Single | N | No | No | 60 | 20 | 4.5 | 55 | 72 |  |  | 2.3 | 381 |  | 37 | 10.3 | 3.5
P5506HVA |  |  |  | SOP-8 | Dual | N | No | No | 60 | 20 | 3 | 55 | 72 |  |  | 2.3 | 389 |  | 39 | 11 | 3.9
P5506NV |  |  |  | SOP-8 | Complementary | N | No | No | 60 | 20 | 4 | 55 | 72 |  |  | 2.3 | 389 | 55 | 38 | 11 | 3.9
P5506NV |  |  |  | SOP-8 | Complementary | P | No | No | -60 | 25 | -3.4 | 90 | 135 |  |  | -2.3 | 545 | 76 | 49 | 12 | 3.9
P9006EVA |  |  |  | SOP-8 | Single | P | No | No | -60 | 25 | -3.6 | 90 | 135 |  |  | -2.3 | 539 | 60 | 41 | 11.6 | 3.4
PA110NV |  |  |  | SOP-8 | Complementary | N | No | No | 100 | 20 | 2.9 | 110 | 120 |  |  | 3 | 617 | 55 | 32 | 13.5 | 4.4
PA110NV |  |  |  | SOP-8 | Complementary | P | No | No | -100 | 25 | -2.5 | 170 | 190 |  |  | -2.3 | 1546 | 98 | 60 | 28 | 6.6
TO-263
PP2G10AS |  |  |  | TO-263 | Single | N | No | No | 100 | 20 | 180 | 2.7 |  |  |  | 4 | 6743 | 1285 | 17 | 126 | 37
PP4B10AS |  |  |  | TO-263 | Single | N | No | No | 100 | 20 | 139 | 4.4 |  |  |  | 4 | 4145 | 762 | 10 | 75 | 23
PP4B10BS |  |  |  | TO-263 | Single | N | No | No | 100 | 20 | 134 | 4.2 | 5.6 |  |  | 3 | 4242 | 744 | 9 | 88 | 25
P2610BS |  |  |  | TO-263 | Single | N | No | No | 100 | 20 | 36 | 26.8 | 35 |  |  | 2.3 | 1929 |  | 87 | 41 | 12
LV
PDFN 5X6
PKCP4EB |  |  |  | PDFN 5x6 | Single | N | Yes | No | 24 | 12 | 240 | 0.85 | 1.3 | 2.3 |  | 1.2 | 5785 | 1164 | 1031 | 168 | 31
PK5G6EA |  |  |  | PDFN 5x6 | Single | N | Yes | No | 24 | 12 | 87 | 2.4 | 2.8 | 3.9 |  | 1.3 | 3727 | 659 | 541 | 88 | 18
PK5M6EA |  |  |  | PDFN 5x6 | Single | N | Yes | No | 24 | 12 | 59 | 5 | 5.5 | 8.5 |  | 1.3 | 1842 | 297 | 232 | 42 | 6.7
PKCR0BB |  |  |  | PDFN 5x6 | Single | N | No | No | 30 | 20 | 235 | 0.85 | 1.2 |  |  | 2.35 | 5709 | 1065 | 670 | 118 | 27
PKCH2BB |  |  |  | PDFN 5x6 | Single | N | No | No | 30 | 20 | 229 | 0.99 | 1.5 |  |  | 2.35 | 6151 | 1052 | 693 | 128 | 24
PKE30BB | New |  |  | PDFN 5x6 | Single | N | No | No | 30 | 20 | 179 | 1.2 | 2.5 |  |  | 2.3 | 3318 | 1316 | 70 | 60 | 12.5
PKC26BB |  |  |  | PDFN 5x6 | Single | N | No | No | 30 | 20 | 151 | 1.6 | 2.3 |  |  | 2.35 | 3499 | 625 | 408 | 70 | 17
PKE94BB |  |  |  | PDFN 5x6 | Single | N | No | No | 30 | 20 | 148 | 1.75 | 2.9 |  |  | 2.3 | 3262 | 1239 | 66 | 60 | 12
PK5V8EN | LoadSwitch-New |  |  | PDFN 5x6 | Single | N | Yes | No | 30 | 20 | 171 | 1.9 | 2.8 |  |  | 2.3 | 6640 | 1170 | 717 | 145 | 25
PK626BA |  |  |  | PDFN 5x6 | Single | N | No | No | 30 | 20 | 150 | 1.9 | 2.5 |  |  | 2.35 | 3920 | 584 | 436 | 77 | 18
PK664BA |  |  |  | PDFN 5x6 | Single | N | No | No | 30 | 20 | 114 | 2.4 | 3 |  |  | 2.3 | 2809 | 490 | 324 | 57.3 | 14
PK698SA |  |  |  | PDFN 5x6 | Single | N | No | Yes | 30 | 20 | 95 | 2.4 | 3 |  |  | 2.3 | 3200 | 596 | 350 | 63.7 | 16
PK5C8EA | LoadSwitch |  |  | PDFN 5x6 | Single | N | Yes | No | 30 | 20 | 82 | 2.4 | 3.6 |  |  | 3 | 2665 | 624 | 416 | 64 | 20.6
PKE96BB | New |  |  | PDFN 5x6 | Single | N | No | No | 30 | 20 | 101 | 2.6 | 4.4 |  |  | 2.3 | 1562 | 801 | 83 | 30 | 7.5
PK610SA |  |  |  | PDFN 5x6 | Single | N | No | Yes | 30 | 20 | 83 | 2.8 | 3.5 |  |  | 2.3 | 2030 | 386 | 230 | 41 | 11
PK632BA |  |  |  | PDFN 5x6 | Single | N | No | No | 30 | 20 | 78 | 3.3 | 4 |  |  | 2.35 | 2096 | 393 | 229 | 42 | 11
PK650BA |  |  |  | PDFN 5x6 | Single | N | No | No | 30 | 20 | 70 | 3.3 | 4.4 |  |  | 2.3 | 1741 | 311 | 198 | 35 | 9
PKE02BB |  |  |  | PDFN 5x6 | Single | N | No | No | 30 | 20 | 90 | 3.45 | 5.5 |  |  | 2.3 | 1572 | 864 | 71 | 32 | 8.8
PKEA6EB | New |  |  | PDFN 5x6 | Single | N | Yes | No | 30 | 20 | 79 | 4.1 | 7 |  |  | 2.3 | 1021 | 510 | 37 | 17 | 1.8
PK5V6BA | LoadSwitch |  |  | PDFN 5x6 | Single | N | No | No | 30 | 20 | 82 | 4.3 | 6.9 |  |  | 2.3 | 3423 | 415 | 342 | 66 | 17
PK8D8BA | New |  |  | PDFN 5x6 | Single | N | No | No | 30 | 20 | 70 | 4.5 | 7.9 |  |  | 2.3 | 1054 | 246 | 47 | 18 | 3.4
PK6B0SA |  |  |  | PDFN 5x6 | Single | N | No | Yes | 30 | 20 | 56 | 5 | 7 |  |  | 2.3 | 1165 | 227 | 146 | 25 | 7
PK8A6EA | New |  |  | PDFN 5x6 | Single | N | Yes | No | 30 | 20 | 70 | 5.1 | 8.2 |  |  | 2.3 | 1097 | 446 | 72 | 18.4 | 3.9
PK5E6BA | LoadSwitch |  |  | PDFN 5x6 | Single | N | No | No | 30 | 25 | 64 | 5.25 | 7.5 |  |  | 2.3 | 1009 | 327 | 195 | 23 | 7.6
PK618BA |  |  |  | PDFN 5x6 | Single | N | No | No | 30 | 20 | 59 | 5.5 | 6.8 |  |  | 2.35 | 1330 | 257 | 154 | 28 | 7.1
PK6B2BA |  |  |  | PDFN 5x6 | Single | N | No | No | 30 | 20 | 52 | 6 | 8.5 |  |  | 2.3 | 979 | 192 | 117 | 21 | 6
PKCK2BB |  |  |  | PDFN 5x6 | Single | N | No | No | 30 | 20 | 53 | 6 | 9.5 |  |  | 2.3 | 918 | 168 | 112 | 19.3 | 5.5
PKCH6BB |  |  |  | PDFN 5x6 | Single | N | No | No | 30 | 20 | 49 | 6.8 | 9.9 |  |  | 2.3 | 857 | 147 | 105 | 17.6 | 5
PK616BA |  |  |  | PDFN 5x6 | Single | N | No | No | 30 | 20 | 50 | 7 | 9.5 |  |  | 3 | 847 | 163 | 97 | 17.5 | 5.4
PK8B0BA | New |  |  | PDFN 5x6 | Single | N | No | No | 30 | 20 | 47 | 7.8 | 11.5 |  |  | 2.3 | 577 | 304 | 26 | 10 | 2.4
PK636BA |  |  |  | PDFN 5x6 | Single | N | No | No | 30 | 20 | 46 | 8 | 12 |  |  | 2.3 | 745 | 144 | 84 | 15.4 | 4.6
PK600BA |  |  |  | PDFN 5x6 | Single | N | No | No | 30 | 20 | 40 | 9.5 | 13.5 |  |  | 2.3 | 608 | 112 | 74 | 14 | 3.7
PKCD0BB |  |  |  | PDFN 5x6 | Single | N | No | No | 30 | 20 | 42 | 9.5 | 14 |  |  | 2.3 | 528 | 142 | 64 | 10 | 3
PK5E4BA | LoadSwitch |  |  | PDFN 5x6 | Single | N | No | No | 30 | 25 | 40 | 9.5 | 15 |  |  | 2.3 | 530 | 155 | 94 | 13.5 | 4.5
PKCS0BB |  |  |  | PDFN 5x6 | Single | N | No | No | 40 | 20 | 128 | 1.5 | 2.1 |  |  | 2.3 | 6072 | 694 | 377 | 109 | 22
PK676BA |  |  |  | PDFN 5x6 | Single | N | No | No | 40 | 20 | 161 | 2 | 3 |  |  | 2.3 | 6194 | 712 | 474 | 125 | 30
PK608BA |  |  |  | PDFN 5x6 | Single | N | No | No | 40 | 20 | 87 | 3.5 | 4.6 |  |  | 2.3 | 3884 | 441 | 329 | 77 | 19
PK5X8BA | LoadSwitch-New |  |  | PDFN 5x6 | Single | N | No | No | 40 | 20 | 67 | 5.6 | 8.5 |  |  | 2.3 | 2861 | 427 | 244 | 51 | 12
PK6A8BA |  |  |  | PDFN 5x6 | Single | N | No | No | 40 | 20 | 52 | 5.5 | 7 |  |  | 2.3 | 2131 | 272 | 162 | 42 | 10
PK6A6BA |  |  |  | PDFN 5x6 | Single | N | No | No | 40 | 20 | 42 | 8 | 12 |  |  | 2.3 | 1672 | 206 | 124 | 34 | 8.3
PK8C2BA | New |  |  | PDFN 5x6 | Single | N | No | No | 40 | 20 | 43 | 9 | 13.5 |  |  | 2.3 | 634 | 153 | 12 | 9.5 | 1.8
PK6A4BA |  |  |  | PDFN 5x6 | Single | N | No | No | 40 | 20 | 37 | 10.5 | 14 |  |  | 2.3 | 937 | 118 | 72 | 17.6 | 4.7
PK5A1BA |  |  |  | PDFN 5x6 | Single | P | No | No | -20 | 8 | -48 |  | 6 | 8 | 11 | -0.9 | 5731 | 542 | 420 | 64 | 11.2
PK5A7BA |  |  |  | PDFN 5x6 | Single | P | No | No | -20 | 12 | -108 | 3.5 | 4 | 5.7 |  | -1.1 | 6383 | 927 | 793 | 161 | 21
PK5H3EN | LoadSwitch-New |  |  | PDFN 5x6 | Single | P | Yes | No | -30 | 25 | -116 | 3.2 | 5.8 |  |  | -2.3 | 6977 | 1072 | 852 | 152 | 32
PK5B9BA |  |  |  | PDFN 5x6 | Single | P | No | No | -30 | 25 | -83 | 4.1 | 6.2 |  |  | -2.3 | 6550 | 1053 | 863 | 143 | 33
PK5G3EA |  |  |  | PDFN 5x6 | Single | P | Yes | No | -30 | 25 | -87 | 6.1 | 10.5 |  |  | -2.3 | 4924 | 795 | 715 | 120 | 28
PK501BA |  |  |  | PDFN 5x6 | Single | P | No | No | -30 | 25 | -70 | 7 | 12 |  |  | -3 | 2822 | 452 | 364 | 60 | 14
PK537BA |  |  |  | PDFN 5x6 | Single | P | No | No | -30 | 25 | -38 | 8 | 14 |  |  | -3 | 2464 | 374 | 271 | 60 | 13.6
PK555BA |  |  |  | PDFN 5x6 | Single | P | No | No | -30 | 20 | -19 | 28 | 45 |  |  | -2.5 | 963 | 134 | 118 | 22 | 5.4
PKCE9BB |  |  |  | PDFN 5x6 | Single | P | No | No | -40 | 25 | -92 | 3.95 | 7 |  |  | -2.3 | 6431 | 798 | 646 | 142 | 33
PK5C1BA |  |  |  | PDFN 5x6 | Single | P | No | No | -40 | 25 | -74 | 5.1 | 7.5 |  |  | -2.3 | 6538 | 818 | 683 | 144 | 32
PK5B3BA |  |  |  | PDFN 5x6 | Single | P | No | No | -40 | 25 | -74 | 8 | 14 |  |  | -3 | 3933 | 507 | 451 | 84 | 20
PK552DX |  |  |  | PDFN 5x6 | Dual | N | No | No | 20 | 8 | 56 |  | 5.7 | 6.2 |  | 1 | 4120 | 481 | 409 | 48.2 | 14
PK6M6DX |  |  |  | PDFN 5x6 | Dual | N | No | No | 40 | 20 | 45 | 8.5 | 12 |  |  | 2.3 | 2004 | 231 | 147 | 37 | 7.9
PK844DS | New |  |  | PDFN 5x6 | Sync-Pak | N | No | No | 30 | 20 | 54 | 5.2 | 8.8 |  |  | 2.2 | 1044 | 261 | 47 | 18 | 3.3
PK844DS | New |  |  | PDFN 5x6 | Sync-Pak | N | No | No | 30 | 16 | 85 | 1.4 | 1.9 |  |  | 2.2 | 3887 | 1003 | 69 | 63 | 9
PK884DS | New |  |  | PDFN 5x6 | Sync-Pak | N | No | No | 30 | 20 | 53 | 5 | 8 |  |  | 2.2 | 1048 | 259 | 47.5 | 17.7 | 3
PK884DS | New |  |  | PDFN 5x6 | Sync-Pak | N | No | No | 30 | 20 | 85 | 2 | 3 |  |  | 2.2 | 2079 | 616 | 60 | 32 | 4.1
PKC46DY |  |  |  | PDFN 5x6 | Asymmetric | N | No | No | 30 | 20 | 34 | 9.5 | 14 |  |  | 2.3 | 525 | 146 | 70 | 10.5 | 3.1
PKC46DY |  |  |  | PDFN 5x6 | Asymmetric | N | No | No | 30 | 20 | 99 | 1.9 | 2.5 |  |  | 2.3 | 2868 | 515 | 315 | 56 | 14
PK626HY |  |  |  | PDFN 5x6 | Asymmetric | N | No | No | 30 | 20 | 43 | 7 | 9.5 |  |  | 2.3 | 824 | 162 | 103 | 18 | 6
PK626HY |  |  |  | PDFN 5x6 | Asymmetric | N | No | Yes | 30 | 20 | 99 | 2.4 | 3 |  |  | 2.3 | 3232 | 606 | 353 | 63 | 15.5
PK650DY |  |  |  | PDFN 5x6 | Asymmetric | N | No | No | 30 | 20 | 36 | 11 | 14 |  |  | 2.3 | 531 | 147 | 67 | 10 | 3
PK650DY |  |  |  | PDFN 5x6 | Asymmetric | N | No | No | 30 | 20 | 83 | 2.8 | 3.8 |  |  | 2.3 | 3685 | 615 | 388 | 72 | 18
PK868HY | New |  |  | PDFN 5x6 | Asymmetric | N | No | No | 30 | 20 | 57 | 4.5 | 7.9 |  |  | 2.3 | 1097 | 239 | 72 | 20 | 4.1
PK868HY | New |  |  | PDFN 5x6 | Asymmetric | N | No | Yes | 30 | 20 | 72 | 3.9 | 5.2 |  |  | 2.3 | 1850 | 419 | 252 | 38
PK630HY |  |  |  | PDFN 5x6 | Asymmetric | N | No | No | 30 | 20 | 40 | 7.8 | 11 |  |  | 2.3 | 853 | 149 | 109 | 18 | 4.8
PK630HY |  |  |  | PDFN 5x6 | Asymmetric | N | No | Yes | 30 | 20 | 64 | 4.9 | 5.1 |  |  | 2.3 | 2148 | 402 | 255 | 44 | 11
PK608DY |  |  |  | PDFN 5x6 | Asymmetric | N | No | No | 30 | 20 | 50 | 7 | 9.5 |  |  | 2.3 | 852 | 162 | 103 | 18.6 | 5.4
PK608DY |  |  |  | PDFN 5x6 | Asymmetric | N | No | No | 30 | 20 | 58 | 5.5 | 8 |  |  | 2.3 | 1395 | 275 | 167 | 29.6 | 8.5
P0903YK |  |  |  | PDFN 5x6 | Asymmetric | N | No | No | 30 | 20 | 31 | 16 | 25 |  |  | 3 | 535 | 81 | 75 | 15.1 | 5
P0903YK |  |  |  | PDFN 5x6 | Asymmetric | N | No | No | 30 | 20 | 51 | 9 | 14.5 |  |  | 3 | 954 | 124 | 104 | 21.7 | 5.6
PK601CA |  |  |  | PDFN 5x6 | Complementary | N | No | No | 30 | 20 | 23 | 22 | 32 |  |  | 2.5 | 341 | 84 | 48 | 7.6 | 2
PK601CA |  |  |  | PDFN 5x6 | Complementary | P | No | No | -30 | 20 | -22 | 28 | 45 |  |  | -2.5 | 929 | 145 | 122 | 20.8 | 5
PK609CA |  |  |  | PDFN 5x6 | Complementary | N | No | No | 40 | 20 | 19.5 | 25 | 35 |  |  | 2.3 | 452 | 63 | 38 | 9.8 | 2.7
PK609CA |  |  |  | PDFN 5x6 | Complementary | P | No | No | -40 | 20 | -14 | 60 | 90 |  |  | -2.3 | 538 | 127 | 74 | 11.6 | 3.3
PZ0703EK | NRND | PK5G3EA | 2023-11-01 | PDFN 5x6 | Single | P | Yes | No | -30 | 20 | -70 | 7 | 10 |  |  | -3 | 5210 | 960 | 890 | 121 | 27
PK612DZ | NRND | N/A | 2023-11-01 | PDFN 5x6 | Sync-Pak | N | No | No | 30 | 20 | 48 | 5.5 | 7.4 |  |  | 2.3 | 1041 | 198 | 123 | 21 | 6
PK612DZ | NRND | N/A | 2023-11-01 | PDFN 5x6 | Sync-Pak | N | No | No | 30 | 20 | 95 | 1.9 | 2.5 |  |  | 2.3 | 2779 | 522 | 318 | 54 | 13.4
PK5U6EA | NRND | PK8A6EA | 2023-11-01 | PDFN 5x6 | Single | N | Yes | No | 30 | 16 | 54 | 9 |  |  |  | 3 | 1336 | 241 | 174 | 28 | 7.3
PK806BA | NRND | PK8B0BA | 2023-11-01 | PDFN 5x6 | Single | N | No | No | 30 | 20 | 54 | 6.8 | 10.2 |  |  | 2.3 | 887 | 489 | 37 | 17.4 | 4.4
PKE24BB | NRND | PKE94BB | 2024-02-01 | PDFN 5x6 | Single | N | No | No | 30 | 20 | 148 | 1.75 | 2.9 |  |  | 2.3 | 3262 | 1239 | 66 | 60 | 12
PKCF5BB | NRND | PK5H3EN | 2024-02-01 | PDFN 5x6 | Single | P | No | No | -30 | 25 | -118 | 2.8 | 5.8 |  |  | -2.3 | 6539 | 970 | 774 | 137 | 30
PK610DZ | NRND | PK844DS | 2024-05-01 | PDFN 5x6 | Sync-Pak | N | No | No | 30 | 20 | 43 | 6.5 | 9.5 |  |  | 2.3 | 888 | 171 | 99 | 17.3 | 4.7
PK610DZ | NRND | PK844DS | 2024-05-01 | PDFN 5x6 | Sync-Pak | N | No | No | 30 | 20 | 122 | 1.3 | 1.6 |  |  | 2.3 | 4056 | 782 | 456 | 81 | 19
PK800BA | NRND | PK8D8BA | 2024-05-01 | PDFN 5x6 | Single | N | No | No | 30 | 20 | 66 | 5.1 | 8.2 |  |  | 2.3 | 1118 | 525 | 32 | 21 | 4.7
PK810BA | NRND | PKE02BB | 2024-05-01 | PDFN 5x6 | Single | N | No | No | 30 | 20 | 90 | 3 | 4.8 |  |  | 2.3 | 2237 | 1092 | 56 | 40.5 | 9
PKE00BB | NRND | PKE98BB | 2024-05-01 | PDFN 5x6 | Single | N | No | No | 30 | 20 | 75 | 4.1 | 7 |  |  | 2.3 | 1134 | 556 | 37 | 20.7 | 4.8
PDFN 3X3
PE552BA |  |  |  | PDFN 3x3 | Single | N | No | No | 20 | 8 | 47 |  | 5 | 5.7 | 8.2 | 0.9 | 4407 | 469 | 381 | 49 | 13
PE5G6EA |  |  |  | PDFN 3x3 | Single | N | Yes | No | 24 | 12 | 72 | 2.4 | 2.8 | 3.9 |  | 1.3 | 3693 | 643 | 526 | 88.5 | 15
PEE50BB |  |  |  | PDFN 3x3 | Single | N | No | No | 30 | 20 | 138 | 1.4 | 2.7 |  |  | 2.3 | 3018 | 1276 | 78 | 53 | 9.5
PEE28BB |  |  |  | PDFN 3x3 | Single | N | No | No | 30 | 20 | 124 | 1.8 | 2.9 |  |  | 2.3 | 2915 | 1117 | 88 | 52 | 11.5
PE610SA |  |  |  | PDFN 3x3 | Single | N | No | Yes | 30 | 20 | 62 | 3 | 4 |  |  | 2.3 | 2100 | 407 | 250 | 41 | 14
PE8A8BA | New |  |  | PDFN 3x3 | Single | N | No | No | 30 | 20 | 75 | 3.7 | 6 |  |  | 2.3 | 1915 | 1096 | 79 | 34 | 6.4
PE632BA |  |  |  | PDFN 3x3 | Single | N | No | No | 30 | 20 | 53 | 4.5 | 5.5 |  |  | 2.3 | 2210 | 390 | 234 | 44.1 | 13
PE5V6BA | LoadSwitch |  |  | PDFN 3x3 | Single | N | No | No | 30 | 20 | 68 | 4.8 | 7.4 |  |  | 2.3 | 3135 | 397 | 320 | 64 | 15
PE898BA | New |  |  | PDFN 3x3 | Single | N | No | No | 30 | 20 | 52 | 4.8 | 8.2 |  |  | 2.3 | 1024 | 540 | 45 | 17.8 | 3.9
PE5M6EA |  |  |  | PDFN 3x3 | Single | N | Yes | No | 24 | 12 | 51 | 5 | 5.5 | 8.5 |  | 1.3 | 1803 | 294 | 225 | 41 | 6.7
PE6B0SA |  |  |  | PDFN 3x3 | Single | N | No | Yes | 30 | 20 | 42 | 5 | 7.8 |  |  | 2.3 | 1200 | 235 | 152 | 25 | 8
PE618BA |  |  |  | PDFN 3x3 | Single | N | No | No | 30 | 20 | 40 | 6 | 9 |  |  | 2.35 | 1540 | 254 | 161 | 30 | 7.4
PE5E6BA | LoadSwitch |  |  | PDFN 3x3 | Single | N | No | No | 30 | 25 | 39 | 6 | 9 |  |  | 2.3 | 1004 | 324 | 190 | 23 | 7.9
PE806BA | NRND | PE806BA | 2023-11-01 | PDFN 3x3 | Single | N | No | No | 30 | 20 | 44 | 6.8 | 10.2 |  |  | 2.3 | 868 | 472 | 59 | 18 | 4.8
PE616BA |  |  |  | PDFN 3x3 | Single | N | No | No | 30 | 20 | 36 | 7 | 9.5 |  |  | 3 | 835 | 158 | 96 | 17.7 | 5.1
PE534SA |  |  |  | PDFN 3x3 | Single | N | No | Yes | 30 | 20 | 52 | 7.5 | 10.5 |  |  | 2.35 | 1075 | 215 | 155 | 22.5 | 5.3
PE8B0BA | New |  |  | PDFN 3x3 | Single | N | No | No | 30 | 20 | 39 | 8 | 12 |  |  | 2.3 | 577 | 304 | 26 | 10 | 2.4
PE636BA |  |  |  | PDFN 3x3 | Single | N | No | No | 30 | 20 | 33 | 9 | 12 |  |  | 2.3 | 774 | 139 | 81 | 15.5 | 4.4
PE5E4BA | LoadSwitch |  |  | PDFN 3x3 | Single | N | No | No | 30 | 25 | 32 | 9 | 16 |  |  | 2.3 | 530 | 160 | 90 | 12 | 4.3
PE600BA |  |  |  | PDFN 3x3 | Single | N | No | No | 30 | 20 | 32 | 9.8 | 14 |  |  | 2.3 | 620 | 108 | 77 | 14 | 3.8
PE6W2EA | New |  |  | PDFN 3x3 | Single | N | Yes | No | 30 | 20 | 24 | 18 | 27 |  |  | 2.2 | 376 | 76 | 48 | 7.6 | 1.9
PE606BA |  |  |  | PDFN 3x3 | Single | N | No | No | 30 | 20 | 23 | 18 | 27 |  |  | 2.3 | 333 | 64 | 43 | 7.5 | 2.3
PE6A6BA |  |  |  | PDFN 3x3 | Single | N | No | No | 40 | 20 | 46 | 7 | 9 |  |  | 2.3 | 1916 | 215 | 147 | 37 | 8.3
PE6A4BA |  |  |  | PDFN 3x3 | Single | N | No | No | 40 | 20 | 32 | 12 | 16 |  |  | 2.3 | 962 | 111 | 69 | 18 | 4.5
PE5A1BA |  |  |  | PDFN 3x3 | Single | P | No | No | -20 | 8 | -43 |  | 6.5 | 8 | 11 | -0.9 | 5926 | 551 | 424 | 64 | 12.7
PE529BA |  |  |  | PDFN 3x3 | Single | P | No | No | -20 | 8 | -34 |  | 9.5 | 12.5 | 18 | -1 | 4480 | 429 | 326 | 46 | 10
PE5B7BA |  |  |  | PDFN 3x3 | Single | P | No | No | -20 | 12 | -49 |  | 10 | 13 |  | -1.2 | 3107 | 422 | 360 | 36 | 11
PE521BA |  |  |  | PDFN 3x3 | Single | P | No | No | -20 | 8 | -23 |  | 20 | 25 | 35 | -1 | 1801 | 179 | 160 | 22.7 | 5.4
PE597BA |  |  |  | PDFN 3x3 | Single | P | No | No | -20 | 12 | -17 |  | 35 | 55 |  | -1.3 | 767 | 117 | 93 | 8.8 | 2.6
PECH1EU | New |  |  | PDFN 3x3 | Single | P | Yes | No | -30 | 25 | -50 | 6.1 | 11 |  |  | -2.3 | 3265 | 511 | 397 | 67 | 14
PE537BA |  |  |  | PDFN 3x3 | Single | P | No | No | -30 | 25 | -33 | 9 | 16 |  |  | -3 | 2464 | 374 | 271 | 56 | 12
P1203EEA |  |  |  | PDFN 3x3 | Single | P | No | No | -30 | 25 | -40 | 12 | 19 |  |  | -2.5 | 2760 | 437 | 395 | 64 | 16
PE5F7EA |  |  |  | PDFN 3x3 | Single | P | Yes | No | -30 | 25 | -35 | 13.5 | 31.5 |  |  | -2.3 | 1893 | 310 | 262 | 42 | 12
PE527BA |  |  |  | PDFN 3x3 | Single | P | No | No | -30 | 25 | -38 | 14 | 22 |  |  | -2.1 | 1579 | 248 | 189 | 31 | 7.2
PE507BA |  |  |  | PDFN 3x3 | Single | P | No | No | -30 | 25 | -42 | 14 | 22 |  |  | -3 | 2100 | 365 | 327 | 49.1 | 12.3
PE5G5EA |  |  |  | PDFN 3x3 | Single | P | Yes | No | -30 | 25 | -31 | 16 | 30 |  |  | -2.3 | 1139 | 188 | 151 | 24 | 6.4
PE551BA |  |  |  | PDFN 3x3 | Single | P | No | No | -30 | 25 | -22 | 20 | 30 |  |  | -2.3 | 1009 | 154 | 121 | 21 | 6
PECJ1EU | New |  |  | PDFN 3x3 | Single | P | Yes | No | -40 | 25 | -50 | 8.5 | 14 |  |  | -2.3 | 3291 | 423 | 320 | 68 | 16
PE533BA | New |  |  | PDFN 3x3 | Single | P | No | No | -40 | 25 | -40 | 14 | 20 |  |  | -3 | 2504 | 317 | 246 | 52 | 12
PE614DX |  |  |  | PDFN 3x3 | Dual | N | Yes | No | 20 | 10 | 30 |  | 12.5 | 15 | 20.2 | 1 | 1105 | 198 | 169 | 17 | 5
PE532DX |  |  |  | PDFN 3x3 | Dual | N | No | No | 30 | 20 | 21 | 19 | 25 |  |  | 2.5 | 520 | 70 | 61 | 14 | 3.6
PE6R8DX |  |  |  | PDFN 3x3 | Dual | N | No | No | 40 | 20 | 24 | 15.5 | 20 |  |  | 3 | 909 | 116 | 75 | 19 | 5.2
PE6W8DX | New |  |  | PDFN 3x3 | Dual | N | No | No | 40 | 20 | 20 | 20 | 28 |  |  | 2.3 | 603 | 91 | 74 | 17 | 4.4
PE6D2DX |  |  |  | PDFN 3x3 | Dual | N | No | No | 40 | 20 | 18 | 25 | 35 |  |  | 2.3 | 413 | 63 | 41 | 9.8 | 3.1
PE5B5DX |  |  |  | PDFN 3x3 | Dual | P | No | No | -20 | 12 | -30 | 20 | 25 | 35 |  | -1.2 | 1275 | 179 | 161 | 33 | 4.7
PE5B1DZ |  |  |  | PDFN 3x3 | Common Drain | P | No | No | -30 | 25 | -37 | 16 | 30 |  |  | -3 | 1233 | 198 | 174 | 29 | 7.6
PE601CA |  |  |  | PDFN 3x3 | Complementary | N | No | No | 30 | 20 | 20 | 22 | 32 |  |  | 2.5 | 344 | 72 | 50 | 7.8 | 2
PE601CA |  |  |  | PDFN 3x3 | Complementary | P | No | No | -30 | 20 | -19 | 28 | 45 |  |  | -2.5 | 904 | 143 | 123 | 21 | 6.1
PE609CA |  |  |  | PDFN 3x3 | Complementary | N | No | No | 40 | 20 | 18 | 25 | 35 |  |  | 2.3 | 453 | 64 | 41 | 10 | 2.7
PE609CA |  |  |  | PDFN 3x3 | Complementary | P | No | No | -40 | 20 | -12 | 60 | 90 |  |  | -2.3 | 549 | 123 | 73 | 11.7 | 3.3
PE848DU | New |  |  | PDFN 3x3 | SYNC-PAK | N | No | No | 30 | 12 | 50 | 4.2 | 5.7 |  |  | 2.2 | 1216 | 294 | 47 | 19.7 | 3.5
PE848DU | New |  |  | PDFN 3x3 | SYNC-PAK | N | No | No | 30 | 12 | 50 | 5.8 | 7.8 |  |  | 2.2 | 770 | 208 | 42 | 14 | 2.9
PE854DT | New |  |  | PDFN 3x3 | Asymmetric | N | No | No | 30 | 20 | 35 | 8 | 12 |  |  | 2.3 | 585 | 324 | 35 | 10 | 2.5
PE854DT | New |  |  | PDFN 3x3 | Asymmetric | N | No | No | 30 | 20 | 43 | 6.5 | 10.5 |  |  | 2.3 | 589 | 324 | 36 | 10 | 2.6
PE674DT |  |  |  | PDFN 3x3 | Asymmetric | N | No | No | 30 | 20 | 31 | 10.5 | 15.5 |  |  | 2.3 | 627 | 129 | 97 | 14 | 4.1
PE674DT |  |  |  | PDFN 3x3 | Asymmetric | N | No | No | 30 | 20 | 39 | 7 | 9.5 |  |  | 2.3 | 961 | 185 | 121 | 19.3 | 5.9
PE618DT |  |  |  | PDFN 3x3 | Asymmetric | N | No | No | 30 | 20 | 23 | 16 | 24 |  |  | 2.3 | 331 | 71 | 48 | 8 | 2.3
PE618DT |  |  |  | PDFN 3x3 | Asymmetric | N | No | No | 30 | 20 | 39 | 7 | 9.5 |  |  | 2.3 | 941 | 172 | 118 | 21 | 7
PE642DT |  |  |  | PDFN 3x3 | Asymmetric | N | No | No | 30 | 20 | 31 | 10.5 | 15.5 |  |  | 2.3 | 616 | 120 | 83 | 14 | 4
PE642DT |  |  |  | PDFN 3x3 | Asymmetric | N | No | No | 30 | 20 | 34 | 9 | 12 |  |  | 2.3 | 782 | 139 | 76 | 18 | 5.2
PE5Q8JZ |  |  |  | PDFN 3x3 | Common Drain | N | Yes | No | 12 | 12 | 55 |  | 4.5 | 7 |  | 1.2 | 1782 | 555 | 379 | 17 | 4.1
PE5A0DZ |  |  |  | PDFN 3x3 | Common Drain | N | Yes | No | 20 | 8 | 55 |  | 6 | 8 | 12 | 1 | 2111 | 320 | 282 | 29 | 7.3
PE544JZ |  |  |  | PDFN 3x3 | Common Drain | N | Yes | No | 20 | 8 | 39 |  | 8.5 | 10.5 | 15 | 1 | 1589 | 214 | 165 | 18.5 | 4.5
PE5C6JZ |  |  |  | PDFN 3x3 | Common Drain | N | Yes | No | 24 | 12 | 54 |  | 5.5 | 8.5 |  | 1.2 | 1774 | 327 | 267 | 24 | 9
PE5U6EA | NRND | PE8A6EA | 2023-11-01 | PDFN 3x3 | Single | N | Yes | No | 30 | 16 | 44 | 9 | 12.8 |  |  | 3 | 1274 | 244 | 177 | 28 | 7
P0503BEA | NRND | PE618BA | 2024-02-01 | PDFN 3x3 | Single | N | No | No | 30 | 20 | 55 | 5.8 | 7.8 |  |  | 3 | 1780 | 262 | 226 | 43.8 | 12.1
P0903BEA | NRND | PE636BA | 2024-02-01 | PDFN 3x3 | Single | N | No | No | 30 | 20 | 48 | 9 | 13 |  |  | 3 | 1590 | 193 | 159 | 31 | 8
PE800BA | NRND | PE898BA | 2024-05-01 | PDFN 3x3 | Single | N | No | No | 30 | 20 | 49 | 5.7 | 8.8 |  |  | 2.3 | 1115 | 537 | 33 | 21 | 5
PE810BA | NRND | PE8A8BA | 2024-05-01 | PDFN 3x3 | Single | N | No | No | 30 | 20 | 75 | 3.7 | 6 |  |  | 2.3 | 2214 | 814 | 59 | 40 | 8.2
PE528BA | NRND | PE606BA | 2024-05-01 | PDFN 3x3 | Single | N | No | No | 30 | 20 | 21 | 19 | 25 |  |  | 2.5 | 526 | 76 | 62 | 14.4 | 3.8
P261AFEA | NRND | PE521BA | 2024-05-01 | PDFN 3x3 | Single | P | No | No | -12 | 8 | -32 |  | 20 | 25 |  | -0.85 | 2840 | 599 | 579 | 38 | 11.2
P0A03BEA | NRND | PE636BA | 2024-05-01 | PDFN 3x3 | Single | N | No | No | 30 | 20 | 48 | 9 | 13 |  |  | 3 | 1590 | 190 | 150 | 30 | 8
PDFN 2X2
PB5A2BX |  |  |  | PDFN 2x2 | Single | N | No | No | 20 | 8 | 11 |  | 9 | 11 | 15 | 0.9 | 1547 | 227 | 203 | 22 | 7.8
PB600BX |  |  |  | PDFN 2x2 | Single | N | No | No | 30 | 20 | 10 | 12 | 17.5 |  |  | 2.3 | 630 | 120 | 80 | 13 | 2.8
PB606BX |  |  |  | PDFN 2x2 | Single | N | No | No | 30 | 20 | 7.3 | 18 | 27 |  |  | 2.3 | 329 | 68 | 48 | 8.1 | 2.4
PB6W8BX | New |  |  | PDFN 2x2 | Single | N | No | No | 40 | 20 | 8 | 18 | 25 |  |  | 2.3 | 598 | 97 | 76 | 17 | 4.2
PB6D2BX | New |  |  | PDFN 2x2 | Single | N | No | No | 40 | 20 | 6.3 | 25 | 35 |  |  | 3 | 411 | 69 | 43 | 9.5 | 2.2
PB521BX |  |  |  | PDFN 2x2 | Single | P | No | No | -20 | 10 | -8 |  | 21 | 28 | 40 | -0.85 | 1727 | 179 | 155 | 21 | 4.9
PB5B5BX |  |  |  | PDFN 2x2 | Single | P | No | No | -20 | 12 | -7.9 | 22 | 25 | 35 |  | -1.2 | 1325 | 188 | 168 | 35 | 5.2
PB555BA |  |  |  | PDFN 2x2 | Single | P | No | No | -30 | 20 | -8 | 25 | 40 |  |  | -2.5 | 920 | 133 | 115 | 20 | 5
PB5G8JW |  |  |  | PDFN 2x2 | Dual | N | Yes | No | 20 | 8 | 5 |  | 35 | 38 | 55 | 1 | 506 | 82 | 66 | 7 | 2.3
PB5A3JW |  |  |  | PDFN 2x2 | Dual | P | Yes | No | -20 | 8 | -3.6 |  | 65 | 85 | 120 | -1 | 501 | 68 | 53 | 7 | 1.8
PB5C5JW |  |  |  | PDFN 2x2 | Dual | P | Yes | No | -20 | 12 | -3.1 |  | 85 | 135 |  | -1.2 | 432 | 77 | 59 | 5.5 | 1.9
PB502CW |  |  |  | PDFN 2x2 | Complementary | N | No | No | 20 | 8 | 6 |  | 30 | 38 | 55 | 1 | 510 | 83 | 67 | 7.3 | 2.5
PB502CW |  |  |  | PDFN 2x2 | Complementary | P | No | No | -20 | 8 | -3.8 |  | 75 | 90 | 125 | -1 | 588 | 82 | 61 | 7.3 | 1.9
PB600BA | NRND | PB600BX | 2024-02-01 | PDFN 2x2 | Single | N | No | No | 30 | 20 | 10 | 12 | 17.5 |  |  | 2.5 | 706 | 103 | 74 | 15 | 3.6
PDFN 2X3
PB544JU |  |  |  | PDFN 2x3 | Common Drain | N | Yes | No | 20 | 10 | 12.9 |  | 8 | 10.5 | 15 | 1 | 1584 | 215 | 164 | 18.4 | 4.4
PB6C4JU |  |  |  | PDFN 2x3 | Common Drain | N | Yes | No | 20 | 10 | 7 |  | 19.5 | 28 | 40 | 1 | 593 | 111 | 85 | 8.2 | 3
PDFN 1.0X1.0
PP5S6JB | New |  |  | PDFN 1.0x1.0 | Dual | N | Yes | No | 30 | 12 | 0.87 |  | 450 | 700 |  | 1.2 | 46 | 19 | 9.9 | 1 | 0.35
PP5G7JB | New |  |  | PDFN 1.0x1.0 | Dual | P | Yes | No | -30 | 12 | -0.56 |  | 950 | 1400 |  | -1.3 | 51 | 18 | 9.2 | 0.93 | 0.19
PDFN 1X0.6
PP5S6EA |  |  |  | PDFN 1x0.6 | Single | N | Yes | No | 30 | 12 | 0.87 |  | 450 | 700 |  | 1 | 46 | 19 | 9.9 | 1 | 0.35
PP5G7EA |  |  |  | PDFN 1x0.6 | Single | P | Yes | No | -30 | 12 | -0.56 |  | 950 | 1400 |  | -1.3 | 51 | 18 | 9.2 | 1.1 | 0.6
TO-220
PT676BA |  |  |  | TO-220 | Single | N | No | No | 40 | 20 | 166 | 2.7 | 3.5 |  |  | 2.3 | 6311 | 702 | 400 | 118 | 23
PT6J6BA |  |  |  | TO-220 | Single | N | No | No | 40 | 20 | 112 | 4 | 6.5 |  |  | 2.3 | 3463 | 442 | 298 | 74 | 17.5
PT5B9BA |  |  |  | TO-220 | Single | P | No | No | -30 | 25 | -121 | 5 | 7.5 |  |  | -3 | 6624 | 1029 | 844 | 141 | 29
TO-220F
PF608BA |  |  |  | TO-220F | Single | N | No | No | 40 | 20 | 58 | 5.5 | 6 |  |  | 2.3 | 3771 | 410 | 258 | 70 | 15
PF5G3EA |  |  |  | TO-220F | Single | P | Yes | No | -30 | 20 | -56 | 8 | 13.8 |  |  | -2.3 | 5251 | 812 | 724 | 120 | 28
PF5B3BA |  |  |  | TO-220F | Single | P | No | No | -40 | 25 | -52 | 8 | 14 |  |  | -3 | 3880 | 505 | 401 | 83 | 19.8
TO-252
PD5P8BA |  |  |  | TO-252 | Single | N | No | No | 20 | 12 | 34 | 12 | 14 | 28 |  | 1.25 | 718 | 149 | 122 | 19 | 4.3
PD632BA |  |  |  | TO-252 | Single | N | No | No | 30 | 20 | 105 | 3.7 | 4.8 |  |  | 2.3 | 2189 | 390 | 234 | 44.2 | 10.7
PD648BA |  |  |  | TO-252 | Single | N | No | No | 30 | 20 | 94 | 3.9 | 5.2 |  |  | 2.3 | 2010 | 325 | 205 | 41.3 | 10
PD618BA |  |  |  | TO-252 | Single | N | No | No | 30 | 20 | 74 | 5.5 | 8 |  |  | 2.3 | 1435 | 259 | 162 | 28.3 | 7.7
PD6B2BA |  |  |  | TO-252 | Single | N | No | No | 30 | 20 | 63 | 6.2 | 9 |  |  | 2.3 | 992 | 189 | 122 | 22 | 7.2
PD616BA |  |  |  | TO-252 | Single | N | No | No | 30 | 20 | 55 | 7 | 9.5 |  |  | 3 | 821 | 159 | 96 | 17.2 | 5.2
PD636BA |  |  |  | TO-252 | Single | N | No | No | 30 | 20 | 48 | 9 | 12 |  |  | 2.3 | 765 | 143 | 91 | 16.5 | 5
PD600BA |  |  |  | TO-252 | Single | N | No | No | 30 | 20 | 42 | 9.5 | 13.5 |  |  | 2.3 | 617 | 120 | 84 | 14 | 3.7
PD606BA |  |  |  | TO-252 | Single | N | No | No | 30 | 20 | 24 | 18 | 27 |  |  | 2.3 | 328 | 64 | 42 | 7.6 | 2.5
PD5E8BA |  |  |  | TO-252 | Single | N | No | No | 30 | 20 | 16 | 45 | 80 |  |  | 2.1 | 343 | 56 | 42 | 7.4 | 2.3
PD676BA |  |  |  | TO-252 | Single | N | No | No | 40 | 20 | 130 | 2.9 | 3.7 |  |  | 2.3 | 6266 | 705 | 412 | 117 | 24
PD608BA |  |  |  | TO-252 | Single | N | No | No | 40 | 20 | 97 | 4 | 4.9 |  |  | 2.3 | 3800 | 406 | 313 | 77 | 18
PD6A8BA |  |  |  | TO-252 | Single | N | No | No | 40 | 20 | 75 | 6.2 | 8 |  |  | 2.3 | 2181 | 261 | 152 | 42 | 10
PD6A6BA |  |  |  | TO-252 | Single | N | No | No | 40 | 20 | 60 | 8 | 12 |  |  | 2.3 | 1704 | 216 | 131 | 34 | 8.4
PD6A4BA |  |  |  | TO-252 | Single | N | No | No | 40 | 20 | 35 | 12 | 16 |  |  | 2.3 | 843 | 106 | 62 | 17.2 | 4.5
PD6D2BA |  |  |  | TO-252 | Single | N | No | No | 40 | 20 | 21 | 25 | 35 |  |  | 3 | 431 | 58 | 36 | 10 | 3.1
PD515BA |  |  |  | TO-252 | Single | P | No | No | -20 | 10 | -15 |  | 65 | 85 | 120 | -1 | 576 | 66 | 50 | 6.7 | 1.8
PD5B9BA |  |  |  | TO-252 | Single | P | No | No | -30 | 25 | -116 | 4.5 | 7 |  |  | -3 | 6674 | 1038 | 840 | 140 | 28
PD5G3EA |  |  |  | TO-252 | Single | P | Yes | No | -30 | 20 | -81 | 8 | 13.8 |  |  | -2.3 | 5370 | 800 | 688 | 117 | 27
PD537BA |  |  |  | TO-252 | Single | P | No | No | -30 | 25 | -71 | 8 | 14 |  |  | -3 | 2464 | 374 | 271 | 55 | 11
PD517BA |  |  |  | TO-252 | Single | P | No | No | -30 | 20 | -55 | 12 | 19 |  |  | -3 | 2740 | 376 | 321 | 55 | 13
PD551BA |  |  |  | TO-252 | Single | P | No | No | -30 | 25 | -35 | 20 | 30 |  |  | -3 | 1150 | 154 | 120 | 24 | 5.3
PD5C1BA |  |  |  | TO-252 | Single | P | No | No | -40 | 25 | -88 | 5.6 | 7.8 |  |  | -2.3 | 6668 | 830 | 670 | 138 | 31
PD5B3BA |  |  |  | TO-252 | Single | P | No | No | -40 | 25 | -70 | 8 | 14 |  |  | -2.3 | 4173 | 507 | 401 | 87 | 20
PD533BA |  |  |  | TO-252 | Single | P | No | No | -40 | 25 | -51 | 14 | 20 |  |  | -3 | 2670 | 313 | 222 | 58 | 14
PD5C9BA |  |  |  | TO-252 | Single | P | No | No | -40 | 20 | -19 | 44 | 68 |  |  | -2.5 | 799 | 103 | 81 | 17 | 4.6
PZ0703ED | NRND | PD5G3EA | 2023-11-01 | TO-252 | Single | P | Yes | No | -30 | 20 | -70 | 7.5 | 12 |  |  | -3 | 5290 | 995 | 824 | 123 | 29
P2003ED | NRND | PD551BA | 2024-05-01 | TO-252 | Single | P | No | No | -30 | 25 | -36 | 20 | 35 |  |  | -2.5 | 1600 | 362 | 266 | 28 | 6
TO-252-5
PD601CX |  |  |  | TO-252-5 | Complementary | N | No | No | 30 | 20 | 23 | 22 | 32 |  |  | 2.5 | 343 | 74 | 46 | 7.7 | 1.8
PD601CX |  |  |  | TO-252-5 | Complementary | P | No | No | -30 | 20 | -25 | 28 | 45 |  |  | -2.5 | 934 | 152 | 126 | 21 | 5.2
PD609CX |  |  |  | TO-252-5 | Complementary | N | No | No | 40 | 20 | 22.5 | 25 | 35 |  |  | 2.3 | 460 | 66 | 39 | 9.9 | 2.6
PD609CX |  |  |  | TO-252-5 | Complementary | P | No | No | -40 | 20 | -17 | 60 | 90 |  |  | -2.3 | 538 | 127 | 73 | 11.6 | 3.3
TO-251
PI632BZ |  |  |  | TO-251 | Single | N | No | No | 30 | 20 | 105 | 3.7 | 4.8 |  |  | 2.3 | 2140 | 404 | 237 | 43 | 13
PI506BZ |  |  |  | TO-251 | Single | N | No | No | 30 | 20 | 68 | 6 | 9 |  |  | 3 | 1800 | 270 | 226 | 43.3 | 11.3
PI504BZ |  |  |  | TO-251 | Single | N | No | No | 30 | 20 | 47 | 9 | 12 |  |  | 3 | 597 | 157 | 86 | 13.4 | 4.3
PI517BZ |  |  |  | TO-251 | Single | P | No | No | -30 | 20 | -55 | 12 | 19 |  |  | -3 | 2740 | 376 | 321 | 55 | 13
PI5B3BA |  |  |  | TO-251 | Single | P | No | No | -40 | 25 | -74 | 8 | 14 |  |  | -3 | 3930 | 507 | 409 | 88 | 21
SOT-223
SOT-23
PM5G8EA |  |  |  | SOT-23(S) | Single | N | Yes | No | 20 | 8 | 5.7 |  | 22.5 | 29 | 41 | 1 | 505 | 81 | 68 | 7.3 | 2.9
PM516BA |  |  |  | SOT-23(S) | Single | N | No | No | 20 | 8 | 5 |  | 30 | 38 | 55 | 1 | 582 | 71 | 61 | 9.1 | 2.8
PM514BA |  |  |  | SOT-23(S) | Single | N | No | No | 20 | 8 | 3.3 |  | 40 | 50 | 80 | 1 | 331 | 56 | 44 | 5 | 1.7
PM5Q4BA |  |  |  | SOT-23(S) | Single | N | No | No | 20 | 12 | 5.3 | 25 | 32 | 50 |  | 1.2 | 389 | 79 | 66 | 10 | 2.2
PM5D8EA |  |  |  | SOT-23(S) | Single | N | Yes | No | 20 | 10 | 1 |  | 300 | 400 | 700 | 1 | 60 | 19 | 10 | 1.1 | 0.3
PM606BA |  |  |  | SOT-23(S) | Single | N | No | No | 30 | 20 | 5 | 20 | 31 |  |  | 2.3 | 329 | 70 | 45 | 7.8 | 2.3
P3203CMG |  |  |  | SOT-23 | Single | N | No | No | 30 | 12 | 6 | 28 | 32 | 52 |  | 1.2 | 620 | 69 | 62 | 8 | 3
PM5W6EA | New |  |  | SOT-23(S) | Single | N | Yes | No | 30 | 12 | 5 | 31 | 37 | 48 | 700 | 1.2 | 658 | 72 | 48 | 12 | 2
PM5T4EA |  |  |  | SOT-23(S) | Single | N | Yes | No | 30 | 20 | 4.3 | 35 | 60 |  |  | 2.3 | 250 | 49 | 38 | 6.4 | 1.7
PM5Q2EA |  |  |  | SOT-23(S) | Single | N | Yes | No | 30 | 12 | 3.8 | 45 | 55 | 70 |  | 1.5 | 345 | 46 | 35 | 9.2 | 1.5
PM506BA |  |  |  | SOT-23(S) | Single | N | No | No | 30 | 20 | 3.5 | 60 | 100 |  |  | 2.5 | 206 | 36 | 25 | 5 | 1.7
PM597BA |  |  |  | SOT-23(S) | Single | P | No | No | -20 | 12 | -5.3 | 30 | 43 | 58 |  | -1.3 | 801 | 115 | 92 | 8.7 | 2.6
PM5C3BA |  |  |  | SOT-23(S) | Single | P | No | No | -20 | 12 | -4 | 50 | 65 | 120 |  | -1.2 | 425 | 62 | 49 | 9.8 | 1.5
PM505BA |  |  |  | SOT-23(S) | Single | P | No | No | -20 | 8 | -4 |  | 40 | 55 | 71 | -1 | 1157 | 106 | 76 | 11.9 | 2.5
PM515BA |  |  |  | SOT-23(S) | Single | P | No | No | -20 | 8 | -3.8 |  | 65 | 85 | 120 | -1 | 561 | 65 | 53 | 7.3 | 2
PM513BA |  |  |  | SOT-23(S) | Single | P | No | No | -20 | 8 | -3 |  | 100 | 130 | 190 | -1 | 434 | 56 | 54 | 6.3 | 2
PM567EA |  |  |  | SOT-23(S) | Single | P | Yes | No | -20 | 12 | -0.8 |  | 520 | 800 |  | -1.2 | 46 | 18 | 9.8 | 1.1 | 0.3
PM555BZ | New |  |  | SOT-23 | Single | P | No | No | -30 | 25 | -5 | 29 | 49 |  |  | -2.3 | 796 | 124 | 111 | 18.4 | 4.5
PM561BA |  |  |  | SOT-23(S) | Single | P | No | No | -30 | 20 | -4 | 51 | 85 |  |  | -2.3 | 601 | 83 | 65 | 12 | 2.7
PZ5203EMAA |  |  |  | SOT-23(S) | Single | P | Yes | No | -30 | 20 | -2.8 | 60 | 90 |  |  | -2.3 | 521 | 92 | 76 | 12.3 | 2.9
PM5H7EA | New |  |  | SOT-23(S) | Single | P | Yes | No | -30 | 12 | -3.4 | 65 | 85 | 120 | 850 | -1.3 | 759 | 64 | 41 | 14 | 1.7
PM523BA |  |  |  | SOT-23(S) | Single | P | No | No | -30 | 20 | -2.5 | 80 | 120 |  |  | -3 | 270 | 46 | 37 | 7.2 | 1.8
PM509BA |  |  |  | SOT-23(S) | Single | P | No | No | -30 | 20 | -2 | 120 | 180 |  |  | -3 | 190 | 36 | 27 | 4.8 | 1.3
PM557BA |  |  |  | SOT-23(S) | Single | P | No | No | -30 | 12 | -3.3 | 48 | 50 | 75 |  | -1.3 | 807 | 81 | 61 | 8.6 | 2.6
PM569BA |  |  |  | SOT-23(S) | Single | P | No | No | -40 | 20 | -2.5 | 70 | 105 |  |  | -2.3 | 613 | 69 | 53 | 12.4 | 3.1
P3202CMG | NRND | PM5Q4BA | 2023-11-01 | SOT-23 | Single | N | No | No | 20 | 12 | 5 |  | 32 | 50 | 80 | 1.2 | 740 | 90 | 66 | 8 | 2
PZD502CMA | NRND | PM5D8EA | 2023-11-01 | SOT-23(S) | Single | N | Yes | No | 20 | 8 | 1 |  | 450 | 765 | 850 | 1 | 38 | 16 | 12 | 1.4 | 0.8
P5102FMA | NRND | PM505BA | 2024-05-01 | SOT-23(S) | Single | P | No | No | -20 | 8 | -3.5 |  | 45 | 55 | 71 | -0.9 | 1180 | 185 | 117 | 16.7 | 4.6
P5102FM | NRND | PM505BA | 2024-05-01 | SOT-23 | Single | P | No | No | -20 | 8 | -3.5 |  | 45 | 55 | 71 | -0.9 | 1180 | 185 | 117 | 16.7 | 4.6
P6402FMG | NRND | PM597BA | 2024-05-01 | SOT-23 | Single | P | No | No | -20 | 12 | -4 |  | 64 | 79 | 120 | -1.2 | 950 | 115 | 75 | 9.4 | 3
P5002CMG | NRND | PM514BA | 2024-08-01 | SOT-23 | Single | N | No | No | 20 | 8 | 4 |  | 50 | 85 |  | 1.2 | 236 | 75 | 69 | 4.7 | 2.4
P8503BMG | NRND | PM506BA | 2024-08-01 | SOT-23 | Single | N | No | No | 30 | 20 | 2.2 | 85 | 115 |  |  | 2.5 | 240 | 35 | 27 | 5.6 | 1.5
PA102FMG | NRND | PM513BA | 2024-08-01 | SOT-23 | Single | P | No | No | -20 | 8 | -2.4 |  | 105 | 130 | 190 | -1 | 388 | 46 | 35 | 4.9 | 1.4
PA502FMG | NRND | PM513BA | 2024-08-01 | SOT-23 | Single | P | No | No | -20 | 12 | -3 |  | 150 | 250 |  | -1.2 | 415 | 119 | 85 | 5.8 | 2.4
P5103EMG | NRND | PM561BA | 2024-08-01 | SOT-23 | Single | P | No | No | -30 | 20 | -3.8 | 51 | 85 |  |  | -3 | 456 | 81 | 61 | 10.3 | 2.5
SOT-23-6
PA5D8EA |  |  |  | SOT-23-6 | Single | N | Yes | No | 20 | 10 | 0.96 |  | 300 | 400 | 700 | 1 | 60 | 24 | 11 | 1.1 | 0.3
PA520BA |  |  |  | SOT-23-6 | Single | N | No | No | 30 | 20 | 6.3 | 20 | 25 |  |  | 2.5 | 496 | 81 | 73 | 14.4 | 3.9
PA5S6EA | New |  |  | SOT-23-6 | Single | N | Yes | No | 30 | 12 | 0.75 |  | 450 | 700 |  | 1 | 48 | 22 | 11 | 1 | 0.2
PA597BA |  |  |  | SOT-23-6 | Single | P | No | No | -20 | 12 | -5.3 | 30 | 43 | 58 |  | -1.3 | 801 | 115 | 92 | 8.7 | 2.6
PA567EA |  |  |  | SOT-23-6 | Single | P | Yes | No | -20 | 12 | -0.68 |  | 520 | 800 |  | -1.2 | 46 | 18 | 9.6 | 1.1 | 0.3
PA5D8JA |  |  |  | SOT-23-6 | Dual | N | Yes | No | 20 | 10 | 0.96 |  | 300 | 400 | 700 | 1 | 60 | 24 | 11 | 1.1 | 0.3
PA5S6JA | New |  |  | SOT-23-6 | Dual | N | Yes | No | 30 | 12 | 0.75 |  | 450 | 700 |  | 1 | 48 | 19 | 8 | 1 | 0.2
PA567JA |  |  |  | SOT-23-6 | Dual | P | Yes | No | -20 | 12 | -0.68 |  | 520 | 800 |  | -1.2 | 46 | 18 | 9.6 | 1.1 | 0.3
PA607UA |  |  |  | SOT-23-6 | Complementary | N | Yes | No | 20 | 10 | 0.96 |  | 300 | 400 |  | 1 | 59 | 18 | 9.7 | 1.4 | 0.3
PA607UA |  |  |  | SOT-23-6 | Complementary | P | Yes | No | -20 | 12 | -0.68 |  | 520 | 800 |  | -1.2 | 46 | 18 | 9.6 | 1.1 | 0.3
PA500CA |  |  |  | SOT-23-6 | Complementary | N | No | No | 30 | 20 | 3.4 | 60 | 100 |  |  | 2.5 | 211 | 40 | 27 | 5.3 | 1.5
PA500CA |  |  |  | SOT-23-6 | Complementary | P | No | No | -30 | 20 | -2.3 | 120 | 180 |  |  | -2.5 | 193 | 52 | 34 | 5 | 1.3
SOT-323
PZ5D8EA |  |  |  | SOT-323 | Single | N | Yes | No | 20 | 10 | 0.84 |  | 300 | 400 | 700 | 1 | 60 | 19 | 10 | 1.4 | 0.3
PZ5S6EA |  |  |  | SOT-323 | Single | N | Yes | No | 30 | 12 | 0.61 |  | 480 | 700 |  | 1.2 | 46 | 15 | 7
PZ5G7EA | New |  |  | SOT-323 | Single | P | Yes | No | -30 | 12 | -0.42 |  | 900 | 1400 |  | -1.3 | 46 | 15 | 6.8 | 0.6 | 0.2
PZ509BA |  |  |  | SOT-323 | Single | P | No | No | -30 | 20 | -1.2 | 135 | 180 |  |  | -2.3 | 213 | 36 | 26 | 4.7 | 1.2
PZP103BY | NRND | PZ5S6EA | 2024-05-01 | SOT-323 | Single | N | Yes | No | 30 | 16 | 0.3 |  | 3000 | 6000 |  | 1.5 | 36 | 14 | 8.5
SOT-363
PZ5D8JZ |  |  |  | SOT-363 | Dual | N | Yes | No | 20 | 10 | 0.78 |  | 300 | 400 | 700 | 1 | 60 | 19 | 10 | 1.1 | 0.3
PZ5S6JZ |  |  |  | SOT-363 | Dual | N | Yes | No | 30 | 12 | 0.57 |  | 480 | 700 |  | 1.2 | 50 | 16 | 8
PZ567JZ |  |  |  | SOT-363 | Dual | P | Yes | No | -20 | 12 | -0.53 |  | 520 | 800 | 3500 | -1.2 | 48 | 18 | 10 | 1.1 | 0.3
PZ607UZ |  |  |  | SOT-363 | Complementary | N | Yes | No | 20 | 10 | 0.78 |  | 300 | 400 |  | 1 | 60 | 19 | 10
PZ607UZ |  |  |  | SOT-363 | Complementary | P | Yes | No | -20 | 12 | -0.53 |  | 520 | 800 |  | -1.2 | 48 | 18 | 10
SOT-523
PX5D8EA |  |  |  | SOT-523 | Single | N | Yes | No | 20 | 10 | 0.8 |  | 300 | 400 | 700 | 1 | 60 | 19 | 10
PX5S6EA |  |  |  | SOT-523 | Single | N | Yes | No | 30 | 12 | 0.68 |  | 450 | 700 |  | 1.2 | 46 | 15 | 7.2
PX567EA |  |  |  | SOT-523 | Single | P | Yes | No | -20 | 12 | -0.5 |  | 520 | 800 |  | -1.2 | 48 | 18 | 10
PZP003BYB | NRND | PX5S6EA | 2024-05-01 | SOT-523 | Single | N | Yes | No | 30 | 20 | 0.11 |  | 6000 | 13000 |  | 1.7 | 40 | 11 | 6
SOT-563
PX5D8JZ-T |  |  |  | SOT-563 | Dual | N | Yes | No | 20 | 10 | 0.78 |  | 300 | 400 | 700 | 1 | 60 | 19 | 10 | 1.1 | 0.3
PX5S6JZ |  |  |  | SOT-563 | Dual | N | Yes | No | 30 | 12 | 0.57 |  | 480 | 700 |  | 1.2 | 46 | 15 | 7.3 | 1 | 0.26
PX567JZ |  |  |  | SOT-563 | Dual | P | Yes | No | -20 | 12 | -0.53 |  | 520 | 800 | 3500 | -1.2 | 48 | 18 | 10 | 1.1 | 0.3
PX607UZ |  |  |  | SOT-563 | Complementary | N | Yes | No | 20 | 10 | 0.78 |  | 300 | 400 |  | 1 | 60 | 19 | 10
PX607UZ |  |  |  | SOT-563 | Complementary | P | Yes | No | -20 | 12 | -0.53 |  | 520 | 800 |  | -1.2 | 48 | 18 | 10
SOT-723
PW5D8EA |  |  |  | SOT-723 | Single | N | Yes | No | 20 | 10 | 0.8 |  | 300 | 400 | 700 | 1 | 60 | 19 | 10
PW5S6EA |  |  |  | SOT-723 | Single | N | Yes | No | 30 | 12 | 0.71 |  | 480 | 700 |  | 1.2 | 45 | 14 | 6.5
PW567EA |  |  |  | SOT-723 | Single | P | Yes | No | -20 | 12 | -0.5 |  | 520 | 800 |  | -1.2 | 48 | 18 | 10
TSOP-8
SOT-89
PC561BA |  |  |  | SOT-89 | Single | P | No | No | -30 | 20 | -5.7 | 45 | 75 |  |  | -2.3 | 585 | 90 | 67 | 12 | 3.3
P06P03LCG | NRND | PC561BA | 2024-08-01 | SOT-89 | Single | P | No | No | -30 | 20 | -5.3 | 45 | 75 |  |  | -3 | 666 | 163 | 114 | 13 | 2.6
P06P03LCGA | NRND | PC561BA | 2024-08-01 | SOT-89 | Single | P | No | No | -30 | 20 | -4 | 45 | 75 |  |  | -3 | 557 | 101 | 90 | 13 | 3.9
SOP-8
PV510BA |  |  |  | SOP-8 | Single | N | No | No | 30 | 20 | 22 | 4 | 5 |  |  | 3 | 2210 | 390 | 234 | 44 | 13
PV548BA |  |  |  | SOP-8 | Single | N | No | No | 30 | 20 | 14 | 5.6 | 7.2 |  |  | 3 | 2280 | 343 | 289 | 54.4 | 14.2
PV600BA |  |  |  | SOP-8 | Single | N | No | No | 30 | 20 | 10 | 10.8 | 15 |  |  | 2.3 | 616 | 108 | 76 | 13.8 | 3.9
PV628BA |  |  |  | SOP-8 | Single | N | No | No | 30 | 20 | 8.4 | 14.3 | 18.4 |  |  | 2.3 | 419 | 83 | 51 | 9 | 2.7
PV606BA |  |  |  | SOP-8 | Single | N | No | No | 30 | 20 | 7.7 | 18 | 27 |  |  | 2.3 | 329 | 68 | 48 | 8.1 | 2.4
PV6A8BA |  |  |  | SOP-8 | Single | N | No | No | 40 | 20 | 12.4 | 7 | 9 |  |  | 2.3 | 2147 | 271 | 159 | 41 | 8.9
PV6A6BA |  |  |  | SOP-8 | Single | N | No | No | 40 | 20 | 10.9 | 9 | 14 |  |  | 2.3 | 1685 | 227 | 129 | 33 | 8
PV6A4BA |  |  |  | SOP-8 | Single | N | No | No | 40 | 20 | 7.8 | 14 | 20 |  |  | 2.3 | 853 | 105 | 63 | 17 | 4.3
PV521BA |  |  |  | SOP-8 | Single | P | No | No | -20 | 8 | -8.5 |  | 20 | 25 | 35 | -1 | 1899 | 171 | 144 | 21 | 4.5
PV5G3EA |  |  |  | SOP-8 | Single | P | Yes | No | -30 | 20 | -15 | 8 | 13.8 |  |  | -2.3 | 5270 | 796 | 702 | 119 | 27.8
PV501BA |  |  |  | SOP-8 | Single | P | No | No | -30 | 25 | -12 | 7.5 | 12 |  |  | -3 | 2732 | 447 | 358 | 60 | 13.6
PV507BA |  |  |  | SOP-8 | Single | P | No | No | -30 | 25 | -13 | 14 | 22 |  |  | -3 | 2120 | 337 | 333 | 51 | 14
PV551BA |  |  |  | SOP-8 | Single | P | No | No | -30 | 25 | -9 | 20 | 35 |  |  | -3 | 1090 | 150 | 120 | 21 | 6
PV555BA |  |  |  | SOP-8 | Single | P | No | No | -30 | 20 | -6 | 28 | 45 |  |  | -2.5 | 846 | 120 | 106 | 20 | 4.8
PV561BA |  |  |  | SOP-8 | Single | P | No | No | -30 | 20 | -6 | 45 | 75 |  |  | -2.3 | 498 | 82 | 63 | 10.8 | 2.8
PV563BA |  |  |  | SOP-8 | Single | P | No | No | -40 | 25 | -9.5 | 15 | 29 |  |  | -3 | 1883 | 255 | 213 | 41.2 | 14
PV616DA |  |  |  | SOP-8 | Dual | N | No | No | 30 | 20 | 12 | 8.5 | 13 |  |  | 2.2 | 841 | 166 | 103 | 17 | 4.6
PV628DA |  |  |  | SOP-8 | Dual | N | No | No | 30 | 20 | 8.1 | 14 | 20 |  |  | 2.3 | 431 | 86 | 53 | 9.2 | 2.6
PV6D2DA |  |  |  | SOP-8 | Dual | N | No | No | 40 | 20 | 6.4 | 25 | 35 |  |  | 2.3 | 435 | 62 | 39 | 9.5 | 3
PV551DA |  |  |  | SOP-8 | Dual | P | No | No | -30 | 25 | -8 | 20 | 35 |  |  | -3 | 1008 | 156 | 120 | 19.8 | 4.6
PV561DA |  |  |  | SOP-8 | Dual | P | No | No | -30 | 20 | -5.2 | 45 | 75 |  |  | -2.3 | 502 | 83 | 63 | 10.5 | 2.6
PV601CA |  |  |  | SOP-8 | Complementary | N | No | No | 30 | 20 | 7 | 22 | 32 |  |  | 2.5 | 300 | 65 | 43 | 7.4 | 2.1
PV601CA |  |  |  | SOP-8 | Complementary | P | No | No | -30 | 20 | -6.4 | 28 | 45 |  |  | -2.5 | 817 | 138 | 113 | 20 | 5.1
PV609CA |  |  |  | SOP-8 | Complementary | N | No | No | 40 | 20 | 6 | 25 | 35 |  |  | 2.3 | 440 | 62 | 35 | 8.7 | 2.5
PV609CA |  |  |  | SOP-8 | Complementary | P | No | No | -40 | 20 | -4.3 | 60 | 90 |  |  | -2.3 | 567 | 126 | 77 | 12 | 3.5
PZ0703EV | NRND | PV5G3EA | 2023-11-01 | SOP-8 | Single | P | Yes | No | -30 | 20 | -15 | 7 | 12 |  |  | -3 | 5200 | 885 | 789 | 119 | 31
PV5U6EA | NRND | N/A | 2023-11-01 | SOP-8 | Single | N | Yes | No | 30 | 16 | 13 | 9 | 12.8 |  |  | 3 | 1278 | 242 | 177 | 28 | 6.9
P2003EVG | NRND | PV551BA | 2024-05-01 | SOP-8 | Single | P | No | No | -30 | 25 | -9 | 20 | 35 |  |  | -3 | 1610 | 410 | 200 | 31.4 | 8.2
P06P03LVG | NRND | PV561BA | 2024-05-01 | SOP-8 | Single | P | No | No | -30 | 20 | -6 | 45 | 75 |  |  | -3 | 530 | 135 | 70 | 10 | 2
TO-263
J-Lead
PJ527BA |  |  |  | J-Lead | Single | P | No | No | -30 | 25 | -8 | 14 | 22 |  |  | -2.1 | 1634 | 250 | 189 | 32 | 7.5
PJ614DA |  |  |  | J-Lead | Common Drain | N | Yes | No | 20 | 10 | 10.5 |  | 11.8 | 20 |  | 1 | 1133 | 214 | 168 | 17.4 | 5.1
PJ616CA-T | New |  |  | J-Lead | Complementary | N | No | No | 30 | 20 | 8.9 | 12.5 | 19 |  |  | 2.5 | 653 | 116 | 83 | 15 | 4
PJ616CA-T | New |  |  | J-Lead | Complementary | P | No | No | -30 | 20 | -6.1 | 27.5 | 43 |  |  | -2.5 | 900 | 135 | 114 | 21 | 4.1
PJ601CA |  |  |  | J-Lead | Complementary | N | No | No | 30 | 20 | 6.5 | 22 | 32 |  |  | 2.5 | 332 | 70 | 45 | 7.4 | 2.1
PJ601CA |  |  |  | J-Lead | Complementary | P | No | No | -30 | 20 | -6 | 28 | 45 |  |  | -2.5 | 912 | 146 | 124 | 21 | 5.1
PJ611CA |  |  |  | J-Lead | Complementary | N | No | No | 30 | 20 | 4.5 | 59 | 119 |  |  | 2.2 | 253 | 56 | 35 | 5.5 | 1.6
PJ611CA |  |  |  | J-Lead | Complementary | P | No | No | -30 | 20 | -4.5 | 59 | 100 |  |  | -2.3 | 618 | 98 | 67 | 12 | 2.6
TSOP-6
PowerFET
PR802BA33 |  |  |  | PowerFET | Single | N | No | No | 30 | 20 | 74 | 4 | 7.3 |  |  | 2.3 | 1106 | 699 | 55 | 22 | 5.7
PR812BA33 |  |  |  | PowerFET | Single | N | No | No | 30 | 20 | 161 | 1.2 | 2 |  |  | 2.3 | 3526 | 1305 | 105 | 62 | 11
WLCSP
PQ6X6JN | New |  |  | WLCSP(10pin) | Common Drain | N | Yes | No | 12 | 8 | 13.5 |  | 1.375 | 3.05 |  | 1.4 | 2819 | 553 | 481 | 35.7
PQ5G4JN |  |  |  | WLCSP(4pin) | Common Drain | N | Yes | No | 24 | 12 | 9 |  | 9 | 15 |  | 1.5 | 1477 | 201 | 148 | 16.7
PQ5U2JN |  |  |  | WLCSP(4pin) | Common Drain | N | Yes | No | 24 | 12 | 5 |  | 17.5 | 29 |  | 1.5 | 400 | 75 | 40 | 4.7
PQ6V2JN |  |  |  | WLCSP(10pin) | Common Drain | N | Yes | No | 30 | 20 | 14 | 3.9 | 5.5 |  |  | 2.3 | 1011 | 198 | 72 | 24

## SiC Diode
SiC Diode Selection Guide
Device | Part Status | Alternative Part | Target EOL Issue Date | Package | Configuration | VRRM(V) | IF(A) | VF Max @ IF, 25℃, Per Diode | VF Max @ IF,175℃, Per Diode | IR Max @ VRRM 25℃(uA) | IR Max @ VRRM 175℃(uA) | IFSM Max(A) @10mS,Half sine wave | Operating Temperature(°C)
D2065BF2CA | New |  |  | TO-220F-2L | Single | 650 | 20 | 1.6 | 2 | 100 | 5000 | 160 | -55~+175
D1065BT2CA | New |  |  | TO-220-2L | Single | 650 | 10 | 1.8 | 2 | 50 | 200 | 76 | -55~+175
D1065BF2CA | New |  |  | TO-220F-2L | Single | 650 | 10 | 1.8 | 2 | 50 | 200 | 72 | -55~+175
D0865BF2CB | New |  |  | TO-220F-2L | Single | 650 | 8 | 1.7 | 1.9 | 30 | 200 | TBD | -55~+175
D1065BDCA | New |  |  | TO-252 | Single | 650 | 10 | 1.8 | 2 | 50 | 200 | TBD | -55~+175
D0865BDCB | New |  |  | TO-252 | Single | 650 | 8 | 1.7 | 1.9 | 30 | 200 | TBD | -55~+175